## ST23
Data Year | State abbreviation | FIPS State code | State nameplate capacity (MW) | State annual heat input from combustion (MMBtu) | State ozone season heat input from combustion (MMBtu) | State total annual heat input (MMBtu) | State total ozone season heat input (MMBtu) | State annual net generation (MWh) | State ozone season net generation (MWh) | State annual nonbaseload generation (MWh) | State annual NOx emissions (tons) | State ozone season NOx emissions (tons) | State annual SO2 emissions (tons) | State annual CO2 emissions (tons) | State annual CH4 emissions (lbs) | State annual N2O emissions (lbs) | State annual CO2 equivalent emissions (tons) | State annual Hg emissions (lbs) | State annual NOx total output emission rate (lb/MWh) | State ozone season NOx total output emission rate (lb/MWh) | State annual SO2 total output emission rate (lb/MWh) | State annual CO2 total output emission rate (lb/MWh) | State annual CH4 total output emission rate (lb/MWh) | State annual N2O total output emission rate (lb/MWh) | State annual CO2 equivalent total output emission rate (lb/MWh) | State annual Hg total output emission rate (lb/MWh) | State annual NOx input emission rate (lb/MMBtu) | State ozone season NOx input emission rate (lb/MMBtu) | State annual SO2 input emission rate (lb/MMBtu) | State annual CO2 input emission rate (lb/MMBtu) | State annual CH4 input emission rate (lb/MMBtu) | State annual N2O input emission rate (lb/MMBtu) | State annual CO2 equivalent input emission rate (lb/MMBtu) | State annual Hg input emission rate (lb/MMBtu) | State annual NOx combustion output emission rate (lb/MWh) | State ozone season NOx combustion output emission rate (lb/MWh) | State annual SO2 combustion output emission rate (lb/MWh) | State annual CO2 combustion output emission rate (lb/MWh) | State annual CH4 combustion output emission rate (lb/MWh) | State annual N2O combustion output emission rate (lb/MWh) | State annual CO2 equivalent combustion output emission rate (lb/MWh) | State annual Hg combustion output emission rate (lb/MWh) | State annual NOx coal output emission rate (lb/MWh) | State annual NOx oil output emission rate (lb/MWh) | State annual NOx gas output emission rate (lb/MWh) | State annual NOx fossil fuel output emission rate (lb/MWh) | State ozone season NOx coal output emission rate (lb/MWh) | State ozone season NOx oil output emission rate (lb/MWh) | State ozone season NOx gas output emission rate (lb/MWh) | State ozone season NOx fossil fuel output emission rate (lb/MWh) | State annual SO2 coal output emission rate (lb/MWh) | State annual SO2 oil output emission rate (lb/MWh) | State annual SO2 gas output emission rate (lb/MWh) | State annual SO2 fossil fuel output emission rate (lb/MWh) | State annual CO2 coal output emission rate (lb/MWh) | State annual CO2 oil output emission rate (lb/MWh) | State annual CO2 gas output emission rate (lb/MWh) | State annual CO2 fossil fuel output emission rate (lb/MWh) | State annual CH4 coal output emission rate (lb/MWh) | State annual CH4 oil output emission rate (lb/MWh) | State annual CH4 gas output emission rate (lb/MWh) | State annual CH4 fossil fuel output emission rate (lb/MWh) | State annual N2O coal output emission rate (lb/MWh) | State annual N2O oil output emission rate (lb/MWh) | State annual N2O gas output emission rate (lb/MWh) | State annual N2O fossil fuel output emission rate (lb/MWh) | State annual CO2 equivalent coal output emission rate (lb/MWh) | State annual CO2 equivalent oil output emission rate (lb/MWh) | State annual CO2 equivalent gas output emission rate (lb/MWh) | State annual CO2 equivalent fossil fuel output emission rate (lb/MWh) | State annual Hg coal output emission rate (lb/MWh) | State annual Hg fossil fuel output emission rate (lb/MWh) | State annual NOx coal input emission rate (lb/MMBtu) | State annual NOx oil input emission rate (lb/MMBtu) | State annual NOx gas input emission rate (lb/MMBtu) | State annual NOx fossil fuel input emission rate (lb/MMBtu) | State ozone season NOx coal input emission rate (lb/MMBtu) | State ozone season NOx oil input emission rate (lb/MMBtu) | State ozone season NOx gas input emission rate (lb/MMBtu) | State ozone season NOx fossil fuel input emission rate (lb/MMBtu) | State annual SO2 coal input emission rate (lb/MMBtu) | State annual SO2 oil input emission rate (lb/MMBtu) | State annual SO2 gas input emission rate (lb/MMBtu) | State annual SO2 fossil fuel input emission rate (lb/MMBtu) | State annual CO2 coal input emission rate (lb/MMBtu) | State annual CO2 oil input emission rate (lb/MMBtu) | State annual CO2 gas input emission rate (lb/MMBtu) | State annual CO2 fossil fuel input emission rate (lb/MMBtu) | State annual CH4 coal input emission rate (lb/MMBtu) | State annual CH4 oil input emission rate (lb/MMBtu) | State annual CH4 gas input emission rate (lb/MMBtu) | State annual CH4 fossil fuel input emission rate (lb/MMBtu) | State annual N2O coal input emission rate (lb/MMBtu) | State annual N2O oil input emission rate (lb/MMBtu) | State annual N2O gas input emission rate (lb/MMBtu) | State annual N2O fossil fuel input emission rate (lb/MMBtu) | State annual CO2 equivalent coal input emission rate (lb/MMBtu) | State annual CO2 equivalent oil input emission rate (lb/MMBtu) | State annual CO2 equivalent gas input emission rate (lb/MMBtu) | State annual CO2 equivalent fossil fuel input emission rate (lb/MMBtu) | State annual Hg coal input emission rate (lb/MMBtu) | State annual Hg fossil fuel input emission rate (lb/MMBtu) | State annual NOx non-baseload output emission rate (lb/MWh) | State ozone season NOx non-baseload output emission rate (lb/MWh) | State annual SO2 non-baseload output emission rate (lb/MWh) | State annual CO2 non-baseload output emission rate (lb/MWh) | State annual CH4 non-baseload output emission rate (lb/MWh) | State annual N2O non-baseload output emission rate (lb/MWh) | State annual CO2 equivalent non-baseload output emission rate (lb/MWh) | State annual Hg non-baseload output emission rate (lb/MWh) | State annual coal net generation (MWh) | State annual oil net generation (MWh) | State annual gas net generation (MWh) | State annual nuclear net generation (MWh) | State annual hydro net generation (MWh) | State annual biomass net generation (MWh) | State annual wind net generation (MWh) | State annual solar net generation (MWh) | State annual geothermal net generation (MWh) | State annual other fossil net generation (MWh) | State annual other unknown/ purchased fuel net generation (MWh) | State annual total nonrenewables net generation (MWh) | State annual total renewables net generation (MWh) | State annual total nonrenewable other unknown/purchased net generation (MWh) | State annual total nonhydro renewables net generation (MWh) | State annual total combustion net generation (MWh) | State annual total noncombustion net generation (MWh) | State annual total noncombustion other unknown/purchased net generation (MWh) | State coal generation percent (resource mix) | State oil generation percent (resource mix) | State gas generation percent (resource mix) | State nuclear generation percent (resource mix) | State hydro generation percent (resource mix) | State biomass generation percent (resource mix) | State wind generation percent (resource mix) | State solar generation percent (resource mix) | State geothermal generation percent (resource mix) | State other fossil generation percent (resource mix) | State other unknown/ purchased fuel generation percent (resource mix) | State total nonrenewables generation percent (resource mix) | State total renewables generation percent (resource mix) | State total nonrenewables other unknown/purchased generation percent (resource mix) | State total nonhydro renewables generation percent (resource mix) | State total combustion generation percent (resource mix) | State total noncombustion generation percent (resource mix) | State total noncombustion other unknown/purchased generation percent (resource mix) | State annual nonbaseload coal net generation (MWh) | State annual nonbaseload oil net generation (MWh) | State annual nonbaseload gas net generation (MWh) | State annual nonbaseload nuclear net generation (MWh) | State annual nonbaseload hydro net generation (MWh) | State annual nonbaseload biomass net generation (MWh) | State annual nonbaseload wind net generation (MWh) | State annual nonbaseload solar net generation (MWh) | State annual nonbaseload geothermal net generation (MWh) | State annual nonbaseload other fossil net generation (MWh) | State annual nonbaseload other unknown/ purchased fuel net generation (MWh) | State nonbaseload coal generation percent (resource mix) | State nonbaseload oil generation percent (resource mix) | State nonbaseload gas generation percent (resource mix) | State nonbaseload nuclear generation percent (resource mix) | State nonbaseload hydro generation percent (resource mix) | State nonbaseload biomass generation percent (resource mix) | State nonbaseload wind generation percent (resource mix) | State nonbaseload solar generation percent (resource mix) | State nonbaseload geothermal generation percent (resource mix) | State nonbaseload other fossil generation percent (resource mix) | State nonbaseload other unknown/ purchased fuel generation percent (resource mix)
YEAR | PSTATABB | FIPSST | STNAMEPCAP | STHTIAN | STHTIOZ | STHTIANT | STHTIOZT | STNGENAN | STNGENOZ | STNGENNB | STNOXAN | STNOXOZ | STSO2AN | STCO2AN | STCH4AN | STN2OAN | STCO2EQA | STHGAN | STNOXRTA | STNOXRTO | STSO2RTA | STCO2RTA | STCH4RTA | STN2ORTA | STC2ERTA | STHGRTA | STNOXRA | STNOXRO | STSO2RA | STCO2RA | STCH4RA | STN2ORA | STC2ERA | STHGRA | STNOXCRT | STNOXCRO | STSO2CRT | STCO2CRT | STCH4CRT | STN2OCRT | STC2ECRT | STHGCRT | STCNOXRT | STONOXRT | STGNOXRT | STFSNXRT | STCNXORT | STONXORT | STGNXORT | STFSNORT | STCSO2RT | STOSO2RT | STGSO2RT | STFSS2RT | STCCO2RT | STOCO2RT | STGCO2RT | STFSC2RT | STCCH4RT | STOCH4RT | STGCH4RT | STFCH4RT | STCN2ORT | STON2ORT | STGN2ORT | STFN2ORT | STCC2ERT | STOC2ERT | STGC2ERT | STFSC2ERT | STCHGRT | STFSHGRT | STCNOXR | STONOXR | STGNOXR | STFSNXR | STCNXOR | STONXOR | STGNXOR | STFSNOR | STCSO2R | STOSO2R | STGSO2R | STFSS2R | STCCO2R | STOCO2R | STGCO2R | STFSC2R | STCCH4R | STOCH4R | STGCH4R | STFCH4R | STCN2OR | STON2OR | STGN2OR | STFN2OR | STCC2ER | STOC2ER | STGC2ER | STFSC2ER | STCHGR | STFSHGR | STNBNOX | STNBNXO | STNBSO2 | STNBCO2 | STNBCH4 | STNBN2O | STNBC2E | STNBHG | STGENACL | STGENAOL | STGENAGS | STGENANC | STGENAHY | STGENABM | STGENAWI | STGENASO | STGENAGT | STGENAOF | STGENAOP | STGENATN | STGENATR | STGENATO | STGENATH | STGENACY | STGENACN | STGENACO | STCLPR | STOLPR | STGSPR | STNCPR | STHYPR | STBMPR | STWIPR | STSOPR | STGTPR | STOFPR | STOPPR | STTNPR | STTRPR | STTOPR | STTHPR | STCYPR | STCNPR | STCOPR | STNBGNCL | STNBGNOL | STNBGNGS | STNBGNNC | STNBGNHY | STNBGNBM | STNBGNWI | STNBGNSO | STNBGNGT | STNBGNOF | STNBGNOP | STNBCLPR | STNBOLPR | STNBGSPR | STNBNCPR | STNBHYPR | STNBBMPR | STNBWIPR | STNBSOPR | STNBGTPR | STNBOFPR | STNBOPPR
2023 | AK | 02 | 3095.5 | 39933923.742 | 15567341.709 | 46377373.414 | 18112668.043 | 6678905.161 | 2616111.044 | 3100024.723 | 20591.981 | 8615.625 | 1349.979 | 2704368.987 | 478309.539 | 66221.033 | 2719839.605 | -- | 6.166 | 6.587 | 0.404 | 809.824 | 0.072 | 0.01 | 814.457 | -- | 1.031 | 1.107 | 0.068 | 135.442 | 0.012 | 0.002 | 136.217 | -- | 8.579 | 9.164 | 0.562 | 1126.68 | 0.1 | 0.014 | 1133.125 | -- | 1.582 | 18.606 | 7.624 | 8.631 | 1.352 | 19.057 | 8.799 | 9.261 | 0.883 | 2.346 | 0.017 | 0.563 | 1194.555 | 1550.089 | 1010.748 | 1134.697 | 0.2495 | 0.2754 | 0.0194 | 0.1004 | 0.0363 | 0.0394 | 0.0019 | 0.0139 | 1211.173 | 1568.233 | 1011.803 | 1141.189 | -- | -- | 0.282 | 1.992 | 0.882 | 1.041 | 0.26 | 2.003 | 1.001 | 1.117 | 0.157 | 0.251 | 0.002 | 0.068 | 213.132 | 165.957 | 116.969 | 136.805 | 0.0445 | 0.0295 | 0.0022 | 0.0121 | 0.0065 | 0.0042 | 0.0002 | 0.0017 | 216.097 | 167.899 | 117.091 | 137.588 | -- | -- | 8.996 | 9.494 | 0.704 | 1146.451 | 0.109 | 0.015 | 1153.507 | -- | 730681.46 | 848592.325 | 3182407.103 | 0 | 1773391 | 38918.272 | 109132 | 46 | 0 | 0 | -4263 | 4761680.888 | 1921487.272 | -4263 | 148096.272 | 4800599.16 | 1882569 | -4263 | 10.9% | 12.7% | 47.6% | 0% | 26.6% | 0.6% | 1.6% | 0% | 0% | 0% | 0% | 71.3% | 28.8% | 0% | 2.2% | 71.9% | 28.2% | 0% | 436020.033 | 751253.72 | 1885918.295 | 0 | 0 | 26832.676 | 0 | 0 | 0 | 0 | 0 | 14.1% | 24.2% | 60.8% | 0% | 0% | 0.9% | 0% | 0% | 0% | 0% | 0%
2023 | AL | 01 | 32924 | 685579327.98 | 328809210.264 | 1194819219.981 | 545638094.266 | 138596256.477 | 62140624.398 | 33484747.368 | 14811.073 | 7572.35 | 6423.285 | 49270107.591 | 6213192.391 | 906559.361 | 49477211.4 | -- | 0.214 | 0.244 | 0.093 | 710.988 | 0.045 | 0.007 | 713.976 | -- | 0.043 | 0.046 | 0.019 | 143.733 | 0.009 | 0.001 | 144.337 | -- | 0.355 | 0.405 | 0.154 | 1181.723 | 0.075 | 0.011 | 1186.691 | -- | 0.831 | 0 | 0.171 | 0.331 | 0.854 | 0 | 0.2 | 0.368 | 0.169 | 0 | 0.021 | 0.057 | 2222.431 | 0 | 916.538 | 1232.689 | 0.2305 | 0 | 0.0222 | 0.0726 | 0.0334 | 0 | 0.0026 | 0.01 | 2237.745 | 0 | 917.842 | 1237.384 | -- | -- | 0.075 | 0 | 0.023 | 0.04 | 0.077 | 0 | 0.026 | 0.043 | 0.015 | 0 | 0.003 | 0.007 | 201.82 | 0 | 122.524 | 147.885 | 0.0209 | 0 | 0.003 | 0.0087 | 0.003 | 0 | 0.0003 | 0.0012 | 203.21 | 0 | 122.698 | 148.448 | -- | -- | 0.443 | 0.504 | 0.155 | 1242.198 | 0.071 | 0.01 | 1246.882 | -- | 18975689.6 | 23792.08 | 61216629.168 | 45579039 | 8429721 | 3170724.921 | 0 | 1200722.42 | 0 | 31.529 | -93 | 125795181.377 | 12801168.341 | -93 | 4371447.341 | 83386867.298 | 55209482.42 | -93 | 13.7% | 0% | 44.2% | 32.9% | 6.1% | 2.3% | 0% | 0.9% | 0% | 0% | 0% | 90.8% | 9.2% | 0% | 3.2% | 60.2% | 39.8% | 0% | 7598866.17 | 0 | 24821047.128 | 0 | 0 | 1064834.071 | 0 | 0 | 0 | 0 | 0 | 22.7% | 0% | 74.1% | 0% | 0% | 3.2% | 0% | 0% | 0% | 0% | 0%
2023 | AR | 05 | 17060.1 | 387817293.438 | 206396490.294 | 558043899.44 | 275659731.292 | 63195646.552 | 30812702.867 | 22053284.988 | 15231.232 | 8613.982 | 27092.375 | 31389681.647 | 4775435.264 | 688040.734 | 31547703.14 | -- | 0.482 | 0.559 | 0.857 | 993.413 | 0.076 | 0.011 | 998.414 | -- | 0.079 | 0.083 | 0.14 | 161.879 | 0.012 | 0.002 | 162.694 | -- | 0.691 | 0.801 | 1.229 | 1423.671 | 0.108 | 0.016 | 1430.838 | -- | 1.475 | 0 | 0.178 | 0.685 | 1.54 | 0 | 0.208 | 0.747 | 3.069 | 0 | 0.005 | 1.201 | 2346.875 | 0 | 875.197 | 1450.016 | 0.2549 | 0 | 0.0161 | 0.1094 | 0.0371 | 0 | 0.0016 | 0.0155 | 2363.838 | 0 | 876.075 | 1457.176 | -- | -- | 0.132 | 0 | 0.024 | 0.077 | 0.136 | 0 | 0.028 | 0.083 | 0.274 | 0 | 0.001 | 0.136 | 209.715 | 0 | 118.848 | 163.683 | 0.0228 | 0 | 0.0022 | 0.0123 | 0.0033 | 0 | 0.0002 | 0.0017 | 211.231 | 0 | 118.968 | 164.491 | -- | -- | 1.009 | 1.071 | 2.018 | 1648.502 | 0.142 | 0.021 | 1657.957 | -- | 16844436.439 | 44534.566 | 26487466.594 | 14972481 | 3329310 | 713475.096 | 0 | 797523.49 | 0 | 6914.374 | -495 | 58355832.973 | 4840308.586 | -495 | 1510998.586 | 44096827.069 | 19099314.49 | -495 | 26.7% | 0.1% | 41.9% | 23.7% | 5.3% | 1.1% | 0% | 1.3% | 0% | 0% | 0% | 92.3% | 7.7% | 0% | 2.4% | 69.8% | 30.2% | 0% | 11263723.799 | 0 | 10157082.653 | 0 | 0 | 632478.536 | 0 | 0 | 0 | 0 | 0 | 51.1% | 0% | 46.1% | 0% | 0% | 2.9% | 0% | 0% | 0% | 0% | 0%
2023 | AZ | 04 | 33107.6 | 544411241.408 | 262151857.439 | 930705236.404 | 432602344.437 | 111820945.514 | 52649969.635 | 37228733.596 | 16561.587 | 7704.896 | 7036.341 | 38393040.736 | 4210770.449 | 574433.992 | 38528104.024 | -- | 0.296 | 0.293 | 0.126 | 686.688 | 0.038 | 0.005 | 689.104 | -- | 0.061 | 0.059 | 0.026 | 141.044 | 0.008 | 0.001 | 141.54 | -- | 0.509 | 0.503 | 0.216 | 1179.317 | 0.065 | 0.009 | 1183.465 | -- | 1.503 | 15.889 | 0.239 | 0.503 | 1.481 | 15.817 | 0.25 | 0.486 | 1.01 | 9 | 0.005 | 0.215 | 2273.042 | 2916.267 | 894.039 | 1182.581 | 0.2393 | 0.1181 | 0.0141 | 0.0613 | 0.0347 | 0.0236 | 0.0014 | 0.0084 | 2288.934 | 2925.822 | 894.81 | 1186.515 | -- | -- | 0.132 | 0.89 | 0.032 | 0.06 | 0.13 | 0.888 | 0.033 | 0.058 | 0.089 | 0.504 | 0.001 | 0.026 | 200.114 | 163.325 | 118.748 | 141.963 | 0.0211 | 0.0066 | 0.0019 | 0.0074 | 0.0031 | 0.0013 | 0.0002 | 0.001 | 201.514 | 163.861 | 118.85 | 142.435 | -- | -- | 0.529 | 0.502 | 0.228 | 1203.452 | 0.066 | 0.009 | 1207.674 | -- | 12068553.37 | 31568.289 | 52817502.637 | 31522590 | 6073576 | 193033.33 | 1733354 | 7420325.94 | 0 | 0 | -39558 | 96440214.296 | 15420289.27 | -39558 | 9346713.27 | 65110657.626 | 46749845.94 | -39558 | 10.8% | 0% | 47.2% | 28.2% | 5.4% | 0.2% | 1.6% | 6.6% | 0% | 0% | 0% | 86.2% | 13.8% | 0% | 8.4% | 58.2% | 41.8% | 0% | 8507225.17 | 90 | 28697877.674 | 0 | 0 | 23540.753 | 0 | 0 | 0 | 0 | 0 | 22.9% | 0% | 77.1% | 0% | 0% | 0.1% | 0% | 0% | 0% | 0% | 0%
2023 | CA | 06 | 96731 | 772978111.956 | 318325750.99 | 1315468606.942 | 585767738.988 | 216080235.825 | 99524624.559 | 59075115.671 | 31751.932 | 13368.101 | 1366.199 | 42512302.212 | 4604227.587 | 559094.042 | 42650841.355 | -- | 0.294 | 0.269 | 0.013 | 393.486 | 0.021 | 0.003 | 394.769 | -- | 0.082 | 0.084 | 0.004 | 109.996 | 0.006 | 0.001 | 110.355 | -- | 0.628 | 0.574 | 0.027 | 840.833 | 0.046 | 0.006 | 843.573 | -- | 1.011 | 28.562 | 0.51 | 0.523 | 0.614 | 30.965 | 0.537 | 0.548 | 0.138 | 2.37 | 0.006 | 0.007 | 1133.331 | 1802.528 | 872.354 | 873.41 | 0.1173 | 0.0746 | 0.0153 | 0.0156 | 0.017 | 0.0149 | 0.0015 | 0.0016 | 1141.114 | 1808.574 | 873.186 | 874.263 | -- | -- | 0.18 | 2.542 | 0.069 | 0.071 | 0.097 | 2.906 | 0.071 | 0.072 | 0.025 | 0.211 | 0.001 | 0.001 | 201.905 | 160.411 | 117.995 | 118.19 | 0.0209 | 0.0066 | 0.0021 | 0.0021 | 0.003 | 0.0013 | 0.0002 | 0.0002 | 203.291 | 160.949 | 118.108 | 118.306 | -- | -- | 0.521 | 0.528 | 0.022 | 883.787 | 0.038 | 0.005 | 886.04 | -- | 208861.65 | 73419.431 | 94336387.004 | 17718368 | 31984429 | 5017154.663 | 13999571 | 40583253 | 11265933 | 1483673.174 | -590814.04 | 113820709.259 | 102850340.663 | -590814.04 | 70865911.663 | 101119495.922 | 115551554 | -590814.04 | 0.1% | 0% | 43.7% | 8.2% | 14.8% | 2.3% | 6.5% | 18.8% | 5.2% | 0.7% | 0% | 52.7% | 47.6% | 0% | 32.8% | 46.8% | 53.5% | 0% | 143972.212 | 32338.713 | 55661216.914 | 0 | 0 | 1855803.494 | 0 | 0 | 0 | 1172948.538 | 208835.805 | 0.2% | 0.1% | 94.2% | 0% | 0% | 3.1% | 0% | 0% | 0% | 2% | 0.4%
2023 | CO | 08 | 21370 | 363925196.507 | 155565225.828 | 436748272.508 | 186343398.826 | 57471488.483 | 24544623.056 | 21531276.245 | 15627.909 | 6480.907 | 10073.944 | 31178885.504 | 5289154.225 | 754827.905 | 31352948.359 | -- | 0.544 | 0.528 | 0.351 | 1085.021 | 0.092 | 0.013 | 1091.078 | -- | 0.086 | 0.083 | 0.055 | 171.348 | 0.015 | 0.002 | 172.304 | -- | 0.865 | 0.84 | 0.558 | 1725.932 | 0.146 | 0.021 | 1735.568 | -- | 1.216 | 211.451 | 0.32 | 0.86 | 1.151 | 238.726 | 0.317 | 0.83 | 0.976 | 125.73 | 0.005 | 0.559 | 2360.212 | 40710.971 | 996.107 | 1732.334 | 0.2559 | 1.6012 | 0.0184 | 0.1449 | 0.0372 | 0.3179 | 0.0018 | 0.0207 | 2377.234 | 40840.043 | 997.11 | 1741.879 | -- | -- | 0.107 | 0.848 | 0.038 | 0.085 | 0.102 | 0.851 | 0.038 | 0.083 | 0.085 | 0.504 | 0.001 | 0.056 | 206.8 | 163.324 | 118.85 | 172.134 | 0.0224 | 0.0064 | 0.0022 | 0.0144 | 0.0033 | 0.0013 | 0.0002 | 0.0021 | 208.292 | 163.842 | 118.969 | 173.082 | -- | -- | 0.917 | 0.882 | 0.47 | 1620.707 | 0.125 | 0.018 | 1628.885 | -- | 18730017.17 | 47733.339 | 17218649.955 | 0 | 1613691 | 133508 | 16091081 | 3612197 | 0 | 0 | 24611 | 35996400.464 | 21450477 | 24611 | 19836786 | 36129908.464 | 21316969 | 24611 | 32.6% | 0.1% | 30% | 0% | 2.8% | 0.2% | 28% | 6.3% | 0% | 0% | 0% | 62.6% | 37.3% | 0% | 34.5% | 62.9% | 37.1% | 0% | 9418517.63 | 11754.002 | 12033737.008 | 0 | 0 | 65474.605 | 0 | 0 | 0 | 0 | 1793 | 43.7% | 0.1% | 55.9% | 0% | 0% | 0.3% | 0% | 0% | 0% | 0% | 0%
2023 | CT | 09 | 10965.2 | 189301265.226 | 83735374.842 | 339554482.219 | 140314469.841 | 40652074.995 | 16943776.637 | 5951338.485 | 3890.722 | 1622.346 | 1459.145 | 10940807.506 | 1607113.83 | 199607.233 | 10989755.055 | -- | 0.191 | 0.191 | 0.072 | 538.266 | 0.04 | 0.005 | 540.674 | -- | 0.041 | 0.039 | 0.015 | 115.591 | 0.008 | 0.001 | 116.109 | -- | 0.298 | 0.298 | 0.112 | 838.754 | 0.062 | 0.008 | 842.507 | -- | 0 | 5.739 | 0.151 | 0.166 | 0 | 4.476 | 0.143 | 0.158 | 0 | 2.836 | 0.01 | 0.018 | 0 | 2404.455 | 805.695 | 810.03 | 0 | 0.0847 | 0.0155 | 0.0157 | 0 | 0.0161 | 0.0016 | 0.0016 | 0 | 2411.086 | 806.542 | 810.893 | -- | -- | 0 | 0.337 | 0.022 | 0.024 | 0 | 0.263 | 0.021 | 0.023 | 0 | 0.166 | 0.001 | 0.003 | 0 | 141.102 | 117.921 | 118.077 | 0 | 0.005 | 0.0023 | 0.0023 | 0 | 0.0009 | 0.0002 | 0.0002 | 0 | 141.491 | 118.045 | 118.203 | -- | -- | 0.356 | 0.308 | 0.087 | 848.342 | 0.036 | 0.004 | 850.514 | -- | 0 | 124203.807 | 24943869.37 | 13669458 | 469833.96 | 590677.141 | 8890 | 415808 | 0 | 429483.835 | -149 | 39167015.012 | 1485209.101 | -149 | 1015375.141 | 26088234.153 | 14563989.96 | -149 | 0% | 0.3% | 61.4% | 33.6% | 1.2% | 1.5% | 0% | 1% | 0% | 1.1% | 0% | 96.3% | 3.7% | 0% | 2.5% | 64.2% | 35.8% | 0% | 0 | 67968.003 | 5771072.555 | 0 | 0 | 112297.929 | 0 | 0 | 0 | 0 | 0 | 0% | 1.1% | 97% | 0% | 0% | 1.9% | 0% | 0% | 0% | 0% | 0%
2023 | DC | 11 | 56.6 | 1490126.735 | 634997.801 | 1574044.735 | 680220.801 | 171869.499 | 84966.915 | 68763.813 | 243.652 | 101.73 | 2.357 | 33866.772 | 2877.594 | 287.907 | 33945.206 | -- | 2.835 | 2.395 | 0.027 | 394.099 | 0.017 | 0.002 | 395.011 | -- | 0.327 | 0.32 | 0.003 | 45.455 | 0.002 | 0 | 45.56 | -- | 3.309 | 2.794 | 0.032 | 459.91 | 0.02 | 0.002 | 460.976 | -- | 0 | 0 | 2.658 | 2.658 | 0 | 0 | 2.16 | 2.16 | 0 | 0 | 0.021 | 0.021 | 0 | 0 | 758.145 | 758.145 | 0 | 0 | 0.0208 | 0.0208 | 0 | 0 | 0.0021 | 0.0021 | 0 | 0 | 759.278 | 759.278 | -- | -- | 0 | 0 | 0.226 | 0.226 | 0 | 0 | 0.227 | 0.227 | 0 | 0 | 0.002 | 0.002 | 0 | 0 | 64.362 | 64.362 | 0 | 0 | 0.0018 | 0.0018 | 0 | 0 | 0.0002 | 0.0002 | 0 | 0 | 64.458 | 64.458 | -- | -- | 3.112 | 2.402 | 0.028 | 191.681 | 0.018 | 0.002 | 192.684 | -- | 0 | 53.575 | 89209.785 | 0 | 0 | 58012.14 | 0 | 24594 | 0 | 0 | 0 | 89263.36 | 82606.14 | 0 | 82606.14 | 147275.5 | 24594 | 0 | 0% | 0% | 51.9% | 0% | 0% | 33.8% | 0% | 14.3% | 0% | 0% | 0% | 51.9% | 48.1% | 0% | 48.1% | 85.7% | 14.3% | 0% | 0 | 0 | 36885.593 | 0 | 0 | 31878.22 | 0 | 0 | 0 | 0 | 0 | 0% | 0% | 53.6% | 0% | 0% | 46.4% | 0% | 0% | 0% | 0% | 0%
2023 | DE | 10 | 3441 | 28665227.746 | 16773726.083 | 30628608.746 | 17060760.083 | 4772059.259 | 2462275.474 | 3789149.56 | 540.406 | 335.661 | 175.387 | 1677842.733 | 83057.315 | 8804.534 | 1680172.137 | -- | 0.226 | 0.273 | 0.074 | 703.194 | 0.017 | 0.002 | 704.171 | -- | 0.038 | 0.04 | 0.012 | 117.065 | 0.003 | 0 | 117.227 | -- | 0.234 | 0.282 | 0.076 | 727.497 | 0.018 | 0.002 | 728.507 | -- | -5.189 | 0.912 | 0.258 | 0.316 | 13.181 | 0.774 | 0.291 | 0.361 | -27.817 | 0.252 | 0.004 | 0.098 | -6793.962 | 1660.432 | 913.706 | 984.537 | -0.9266 | 0.032 | 0.0169 | 0.0205 | -0.1372 | 0.0036 | 0.0017 | 0.0022 | -6856.253 | 1662.276 | 914.626 | 985.696 | -- | -- | 0.147 | 0.066 | 0.034 | 0.039 | 0.157 | 0.061 | 0.035 | 0.041 | 0.79 | 0.018 | 0 | 0.012 | 192.848 | 119.999 | 118.905 | 119.92 | 0.0263 | 0.0023 | 0.0022 | 0.0025 | 0.0039 | 0.0003 | 0.0002 | 0.0003 | 194.617 | 120.133 | 119.025 | 120.061 | -- | -- | 0.265 | 0.295 | 0.02 | 836.199 | 0.018 | 0.002 | 837.165 | -- | -6498.417 | -1890.86 | 4382640.032 | 0 | 0 | 66300.26 | 4165 | 155249 | 0 | 172094.23 | 0 | 4546344.985 | 225714.26 | 0 | 225714.26 | 4612645.245 | 159414 | 0 | 0% | 0% | 91.8% | 0% | 0% | 1.4% | 0.1% | 3.3% | 0% | 3.6% | 0% | 95.3% | 4.7% | 0% | 4.7% | 96.7% | 3.3% | 0% | 0 | 222513 | 2791206.056 | 0 | 0 | 26150.938 | 0 | 0 | 0 | 0 | 749279.565 | 0% | 5.9% | 73.7% | 0% | 0% | 0.7% | 0% | 0% | 0% | 0% | 19.8%
2023 | FL | 12 | 76100.7 | 1625654877.356 | 792428051.461 | 1993651822.877 | 957075048.822 | 258099011.95 | 124864523.591 | 110268881.466 | 32830.27 | 15914.496 | 16292.59 | 101516103.816 | 10375739.308 | 1326915.341 | 101837180.448 | -- | 0.254 | 0.255 | 0.126 | 786.645 | 0.04 | 0.005 | 789.133 | -- | 0.04 | 0.04 | 0.02 | 124.893 | 0.006 | 0.001 | 125.288 | -- | 0.308 | 0.309 | 0.153 | 953.262 | 0.049 | 0.006 | 956.277 | -- | 0.193 | 10.32 | 0.234 | 0.232 | 0.153 | 10.375 | 0.236 | 0.23 | 0.616 | 5.747 | 0.065 | 0.107 | 1418.984 | 2013.935 | 911.409 | 949.637 | 0.1244 | 0.1147 | 0.0225 | 0.0302 | 0.0177 | 0.0229 | 0.0026 | 0.0037 | 1427.161 | 2023.227 | 912.73 | 951.475 | -- | -- | 0.023 | 0.836 | 0.032 | 0.031 | 0.018 | 0.817 | 0.032 | 0.031 | 0.072 | 0.466 | 0.009 | 0.014 | 166.128 | 163.242 | 122.968 | 126.67 | 0.0146 | 0.0093 | 0.003 | 0.004 | 0.0021 | 0.0019 | 0.0004 | 0.0005 | 167.085 | 163.995 | 123.146 | 126.915 | -- | -- | 0.324 | 0.32 | 0.149 | 989.124 | 0.043 | 0.005 | 991.778 | -- | 11373250.602 | 1199820.914 | 195830251.875 | 29940194 | 224192 | 3123769.753 | 0 | 14041307.7 | 0 | 1459664.668 | 906560.708 | 239803182.059 | 17389269.453 | 906560.708 | 17165077.453 | 212986757.812 | 44205693.7 | 906560.708 | 4.4% | 0.5% | 75.9% | 11.6% | 0.1% | 1.2% | 0% | 5.4% | 0% | 0.6% | 0.4% | 92.9% | 6.7% | 0.4% | 6.7% | 82.5% | 17.1% | 0.4% | 8902308.813 | 7459.999 | 98800427.428 | 0 | 0 | 1826703.644 | 0 | 0 | 0 | 0 | 731981.582 | 8.1% | 0% | 89.6% | 0% | 0% | 1.7% | 0% | 0% | 0% | 0% | 0.7%
2023 | GA | 13 | 40609.5 | 676426975.287 | 347800719.759 | 1102703811.29 | 528872752.764 | 129220273.258 | 60796308.711 | 26823133.122 | 18438.114 | 6754.113 | 12892.404 | 46120743.102 | 7079195.597 | 1014011.081 | 46354208.308 | -- | 0.285 | 0.222 | 0.2 | 713.831 | 0.055 | 0.008 | 717.445 | -- | 0.055 | 0.039 | 0.038 | 136.366 | 0.01 | 0.001 | 137.056 | -- | 0.449 | 0.35 | 0.314 | 1123.648 | 0.086 | 0.012 | 1129.336 | -- | 1.363 | 0.753 | 0.12 | 0.395 | 0.696 | 0.706 | 0.145 | 0.282 | 0.938 | 1.586 | 0.005 | 0.217 | 2336.733 | 543.932 | 878.197 | 1194.446 | 0.2517 | 0.0993 | 0.0162 | 0.068 | 0.0366 | 0.0201 | 0.0016 | 0.0094 | 2353.483 | 552.045 | 879.078 | 1198.83 | -- | -- | 0.121 | 0.129 | 0.016 | 0.048 | 0.061 | 0.13 | 0.019 | 0.033 | 0.083 | 0.272 | 0.001 | 0.026 | 207.122 | 93.294 | 118.881 | 145.172 | 0.0223 | 0.017 | 0.0022 | 0.0083 | 0.0032 | 0.0035 | 0.0002 | 0.0011 | 208.607 | 94.686 | 119 | 145.705 | -- | -- | 0.924 | 0.582 | 0.58 | 1657.639 | 0.152 | 0.022 | 1667.755 | -- | 16769056.525 | 235786.7 | 60043962.583 | 37376836 | 2208186 | 4951405.718 | 0 | 7548596 | 0 | 90858.003 | -4414.052 | 114516499.811 | 14708187.718 | -4414.052 | 12500001.718 | 82091069.529 | 47133618 | -4414.052 | 13% | 0.2% | 46.5% | 28.9% | 1.7% | 3.8% | 0% | 5.8% | 0% | 0.1% | 0% | 88.6% | 11.4% | 0% | 9.7% | 63.5% | 36.5% | 0% | 13591971.295 | 219023.513 | 11231765.323 | 0 | 0 | 1780372.989 | 0 | 0 | 0 | 0 | 0 | 50.7% | 0.8% | 41.9% | 0% | 0% | 6.6% | 0% | 0% | 0% | 0% | 0%
2023 | HI | 15 | 3451.2 | 81226059.822 | 33439237.414 | 86472516.823 | 35995475.415 | 9158617.733 | 3881807.78 | 4761520.531 | 22671.585 | 9120.456 | 19871.902 | 6342943.221 | 1256164.629 | 197285.791 | 6386669.894 | -- | 4.951 | 4.699 | 4.339 | 1385.131 | 0.137 | 0.022 | 1394.68 | -- | 0.558 | 0.545 | 0.489 | 156.18 | 0.015 | 0.002 | 157.257 | -- | 5.947 | 5.644 | 5.212 | 1663.733 | 0.165 | 0.026 | 1675.202 | -- | 0 | 6.014 | 0 | 6.014 | 0 | 5.93 | 0 | 5.93 | 0 | 5.35 | 0 | 5.35 | 0 | 1650.194 | 0 | 1650.194 | 0 | 0.103 | 0 | 0.103 | 0 | 0.018 | 0 | 0.018 | 0 | 1657.843 | 0 | 1657.843 | -- | -- | 0 | 0.59 | 0 | 0.59 | 0 | 0.58 | 0 | 0.58 | 0 | 0.525 | 0 | 0.525 | 0 | 161.906 | 0 | 161.906 | 0 | 0.0101 | 0 | 0.0101 | 0 | 0.0018 | 0 | 0.0018 | 0 | 162.656 | 0 | 162.656 | -- | -- | 6.458 | 6.263 | 5.348 | 1710.65 | 0.162 | 0.026 | 1721.987 | -- | 0 | 7159456.429 | 0 | 0 | 93299 | 287722.36 | 598675 | 652840 | 192588 | 177774.96 | -3738 | 7337231.389 | 1825124.36 | -3738 | 1731825.36 | 7624953.749 | 1537402 | -3738 | 0% | 78.2% | 0% | 0% | 1% | 3.1% | 6.5% | 7.1% | 2.1% | 1.9% | 0% | 80.1% | 19.9% | 0% | 18.9% | 83.3% | 16.8% | 0% | 0 | 4479776.914 | 0 | 0 | 0 | 281743.615 | 0 | 0 | 0 | 0 | 0 | 0% | 94.1% | 0% | 0% | 0% | 5.9% | 0% | 0% | 0% | 0% | 0%
2023 | IA | 19 | 24260.7 | 246426779.242 | 139755890.79 | 392810819.242 | 182939449.789 | 69819809.048 | 27998918.976 | 16046859.606 | 13468.464 | 7961.235 | 18148.432 | 21999770.946 | 4195852.317 | 602417.979 | 22138333.257 | -- | 0.386 | 0.569 | 0.52 | 630.187 | 0.06 | 0.009 | 634.156 | -- | 0.109 | 0.114 | 0.147 | 178.55 | 0.017 | 0.002 | 179.675 | -- | 1.001 | 1.475 | 1.348 | 1634.604 | 0.156 | 0.022 | 1644.9 | -- | 1.402 | 28.409 | 0.272 | 1 | 1.452 | 22.894 | 0.255 | 1.037 | 2.132 | 4.283 | 0.013 | 1.352 | 2078.893 | 2272.287 | 890.851 | 1641.065 | 0.2366 | 0.0915 | 0.0195 | 0.1565 | 0.0344 | 0.0182 | 0.0021 | 0.0225 | 2094.634 | 2279.676 | 891.942 | 1651.401 | -- | -- | 0.141 | 2.035 | 0.035 | 0.109 | 0.147 | 1.638 | 0.033 | 0.114 | 0.214 | 0.307 | 0.002 | 0.148 | 208.868 | 162.777 | 114.82 | 179.423 | 0.0238 | 0.0066 | 0.0025 | 0.0171 | 0.0035 | 0.0013 | 0.0003 | 0.0025 | 210.449 | 163.307 | 114.96 | 180.553 | -- | -- | 1.165 | 1.202 | 1.509 | 1683.397 | 0.167 | 0.024 | 1694.43 | -- | 16409804.417 | 63157.552 | 10235259.619 | 0 | 948077 | 209328.47 | 41435890 | 518340 | 0 | 0 | -48 | 26708221.588 | 43111635.47 | -48 | 42163558.47 | 26917550.058 | 42902307 | -48 | 23.5% | 0.1% | 14.7% | 0% | 1.4% | 0.3% | 59.3% | 0.7% | 0% | 0% | 0% | 38.3% | 61.7% | 0% | 60.4% | 38.6% | 61.4% | 0% | 11017570.156 | 15020.343 | 5002447.881 | 0 | 0 | 11821.224 | 0 | 0 | 0 | 0 | 0 | 68.7% | 0.1% | 31.2% | 0% | 0% | 0.1% | 0% | 0% | 0% | 0% | 0%
2023 | ID | 16 | 5509 | 49765574.122 | 20448579.609 | 89739980.116 | 42168874.606 | 17842445.937 | 8848757.231 | 2575604.654 | 1179.333 | 474.292 | 436.466 | 2794952.09 | 159816.156 | 22676.014 | 2800194.085 | -- | 0.132 | 0.107 | 0.049 | 313.292 | 0.009 | 0.001 | 313.88 | -- | 0.047 | 0.046 | 0.018 | 112.325 | 0.003 | 0 | 112.535 | -- | 0.385 | 0.312 | 0.142 | 911.889 | 0.026 | 0.004 | 913.599 | -- | 0 | 44.163 | 0.225 | 0.226 | 0 | 46.615 | 0.222 | 0.222 | 0 | 4.041 | 0.005 | 0.005 | 0 | 2273.224 | 981.763 | 981.775 | 0 | 0.0921 | 0.0187 | 0.0187 | 0 | 0.0184 | 0.0019 | 0.0019 | 0 | 2280.694 | 982.783 | 982.794 | -- | -- | 0 | 3.173 | 0.027 | 0.027 | 0 | 3.173 | 0.027 | 0.027 | 0 | 0.29 | 0.001 | 0.001 | 0 | 163.326 | 118.828 | 118.829 | 0 | 0.0066 | 0.0023 | 0.0023 | 0 | 0.0013 | 0.0002 | 0.0002 | 0 | 163.862 | 118.952 | 118.952 | -- | -- | 0.419 | 0.401 | 0.228 | 940.554 | 0.033 | 0.005 | 942.842 | -- | 0 | 123.385 | 5686224.429 | 0 | 8377742 | 443681.114 | 2319741 | 853929 | 88590 | 0 | 72415 | 5686347.814 | 12083683.114 | 72415 | 3705941.114 | 6130028.928 | 11640002 | 72415 | 0% | 0% | 31.9% | 0% | 47% | 2.5% | 13% | 4.8% | 0.5% | 0% | 0.4% | 31.9% | 67.7% | 0.4% | 20.8% | 34.4% | 65.2% | 0.4% | 0 | 49 | 2229132.424 | 0 | 0 | 312618.576 | 0 | 0 | 0 | 0 | 33804.654 | 0% | 0% | 86.5% | 0% | 0% | 12.1% | 0% | 0% | 0% | 0% | 1.3%
2023 | IL | 17 | 51850.5 | 505773729.737 | 247153751.659 | 1606617990.737 | 700739312.659 | 177690286.567 | 74947583.775 | 25856329.563 | 14983.831 | 6665.668 | 23974.718 | 41908695.063 | 7376287.158 | 1051747.324 | 42151319.601 | -- | 0.169 | 0.178 | 0.27 | 471.705 | 0.042 | 0.006 | 474.436 | -- | 0.059 | 0.054 | 0.095 | 165.721 | 0.015 | 0.002 | 166.681 | -- | 0.534 | 0.564 | 0.855 | 1494.521 | 0.132 | 0.019 | 1503.174 | -- | 0.747 | 196.417 | 0.321 | 0.532 | 0.676 | 155.254 | 0.344 | 0.494 | 1.745 | 23.572 | 0.007 | 0.855 | 2148.57 | 15556.984 | 879.563 | 1498.718 | 0.2531 | 0.5171 | 0.0164 | 0.1319 | 0.0368 | 0.1034 | 0.0017 | 0.0188 | 2165.413 | 15598.867 | 880.461 | 1507.393 | -- | -- | 0.072 | 2.016 | 0.042 | 0.059 | 0.063 | 1.752 | 0.043 | 0.054 | 0.167 | 0.242 | 0.001 | 0.095 | 206.14 | 159.673 | 115.854 | 167.003 | 0.0243 | 0.0053 | 0.0022 | 0.0147 | 0.0035 | 0.0011 | 0.0002 | 0.0021 | 207.756 | 160.102 | 115.972 | 167.969 | -- | -- | 0.57 | 0.537 | 0.635 | 1404.328 | 0.111 | 0.016 | 1411.573 | -- | 27149579.037 | 26287.541 | 28416900.384 | 97559460 | 92063 | 242251.313 | 21807967 | 1891577 | 0 | 248087.876 | 256113.67 | 153400314.838 | 24033858.313 | 256113.67 | 23941795.313 | 56083106.151 | 121351067 | 256113.67 | 15.3% | 0% | 16% | 54.9% | 0.1% | 0.1% | 12.3% | 1.1% | 0% | 0.1% | 0.1% | 86.3% | 13.5% | 0.1% | 13.5% | 31.6% | 68.3% | 0.1% | 9303326.13 | 3649.998 | 16332426.926 | 0 | 0 | 118956.629 | 0 | 0 | 0 | 97969.881 | 0 | 36% | 0% | 63.2% | 0% | 0% | 0.5% | 0% | 0% | 0% | 0.4% | 0%
2023 | IN | 18 | 30220.7 | 718341510.496 | 322884929.166 | 785235428.319 | 347986187.442 | 90031870.696 | 38507650.185 | 39898350.759 | 37124.164 | 11993.578 | 24608.621 | 65596778.473 | 11351096.196 | 1624434.081 | 65970931.338 | -- | 0.825 | 0.623 | 0.547 | 1457.19 | 0.126 | 0.018 | 1465.502 | -- | 0.103 | 0.074 | 0.069 | 182.634 | 0.016 | 0.002 | 183.676 | -- | 0.947 | 0.715 | 0.628 | 1673.32 | 0.145 | 0.021 | 1682.864 | -- | 1.458 | 35.073 | 0.29 | 0.95 | 0.997 | 35.135 | 0.257 | 0.676 | 1.154 | 3.219 | 0.006 | 0.655 | 2281.209 | 1812.796 | 903.609 | 1682.347 | 0.2535 | 0.0787 | 0.0179 | 0.1511 | 0.0368 | 0.0157 | 0.0018 | 0.0216 | 2298.07 | 1819.167 | 904.585 | 1692.303 | -- | -- | 0.14 | 3.16 | 0.037 | 0.102 | 0.095 | 3.163 | 0.032 | 0.072 | 0.111 | 0.29 | 0.001 | 0.07 | 218.909 | 163.326 | 115.371 | 180.985 | 0.0243 | 0.0071 | 0.0023 | 0.0163 | 0.0035 | 0.0014 | 0.0002 | 0.0023 | 220.527 | 163.9 | 115.496 | 182.056 | -- | -- | 1.205 | 0.864 | 0.945 | 2021.389 | 0.203 | 0.029 | 2034.814 | -- | 40931630.14 | 96718.152 | 34849282.179 | 0 | 463654 | 254012 | 8844478 | 1839013 | 0 | 2271502.2 | 481581 | 78149132.671 | 11401157 | 481581 | 10937503 | 78403144.671 | 11147145 | 481581 | 45.5% | 0.1% | 38.7% | 0% | 0.5% | 0.3% | 9.8% | 2% | 0% | 2.5% | 0.5% | 86.8% | 12.7% | 0.5% | 12.1% | 87.1% | 12.4% | 0.5% | 30300236.998 | 151.001 | 8786279.269 | 0 | 0 | 84768.583 | 0 | 0 | 0 | 407647.311 | 319267.596 | 75.9% | 0% | 22% | 0% | 0% | 0.2% | 0% | 0% | 0% | 1% | 0.8%
2023 | KS | 20 | 20569.6 | 224582486.592 | 118156312.542 | 425489988.591 | 194562753.542 | 58456598.044 | 24152658.515 | 14516987.801 | 14484.647 | 7550.831 | 3295.734 | 21282869.074 | 4517928.117 | 653054.117 | 21432649.739 | -- | 0.496 | 0.625 | 0.113 | 728.16 | 0.077 | 0.011 | 733.284 | -- | 0.129 | 0.128 | 0.029 | 189.533 | 0.02 | 0.003 | 190.867 | -- | 1.394 | 1.759 | 0.317 | 2047.979 | 0.217 | 0.031 | 2062.392 | -- | 1.089 | 48.266 | 2.516 | 1.398 | 1.078 | 63.379 | 2.474 | 1.4 | 0.386 | 2.397 | 0.036 | 0.317 | 2272.768 | 1480.761 | 1187.812 | 2054.463 | 0.2673 | 0.1277 | 0.0223 | 0.2181 | 0.0389 | 0.0247 | 0.0023 | 0.0315 | 2290.556 | 1490.885 | 1189.039 | 2068.922 | -- | -- | 0.1 | 1.792 | 0.239 | 0.129 | 0.099 | 1.644 | 0.224 | 0.128 | 0.036 | 0.089 | 0.003 | 0.029 | 209.134 | 54.986 | 113.037 | 190.177 | 0.0246 | 0.0047 | 0.0021 | 0.0202 | 0.0036 | 0.0009 | 0.0002 | 0.0029 | 210.771 | 55.362 | 113.154 | 191.515 | -- | -- | 1.524 | 1.52 | 0.285 | 2036.756 | 0.21 | 0.03 | 2050.66 | -- | 16290683.67 | 59081.285 | 4368902.124 | 10301865 | 13441 | 65596 | 27272586 | 81325 | 0 | 0 | 3118 | 31020532.079 | 27432948 | 3118 | 27419507 | 20784263.079 | 37669217 | 3118 | 27.9% | 0.1% | 7.5% | 17.6% | 0% | 0.1% | 46.7% | 0.1% | 0% | 0% | 0% | 53.1% | 46.9% | 0% | 46.9% | 35.6% | 64.4% | 0% | 11066152.75 | 11875.383 | 3430504.456 | 0 | 0 | 5337.211 | 0 | 0 | 0 | 0 | 3118 | 76.2% | 0.1% | 23.6% | 0% | 0% | 0% | 0% | 0% | 0% | 0% | 0%
2023 | KY | 21 | 21645.3 | 577480223.316 | 263951213.761 | 591501840.314 | 270169258.763 | 62417958.511 | 28724916.072 | 32755672.655 | 29920.167 | 11845.83 | 34820.715 | 54147851.834 | 11283895.947 | 1633071.223 | 54522208.315 | -- | 0.959 | 0.825 | 1.116 | 1735.009 | 0.181 | 0.026 | 1747.004 | -- | 0.104 | 0.09 | 0.121 | 187.531 | 0.02 | 0.003 | 188.828 | -- | 1.026 | 0.883 | 1.194 | 1857.288 | 0.194 | 0.028 | 1870.128 | -- | 1.259 | 30.796 | 0.332 | 1.028 | 1.093 | 30.865 | 0.272 | 0.881 | 1.581 | 2.877 | 0.008 | 1.189 | 2196.068 | 1619.12 | 889.926 | 1870.359 | 0.2529 | 0.0656 | 0.0168 | 0.194 | 0.0368 | 0.0131 | 0.0017 | 0.028 | 2212.893 | 1624.429 | 890.839 | 1883.216 | -- | -- | 0.118 | 3.107 | 0.044 | 0.104 | 0.103 | 3.106 | 0.036 | 0.09 | 0.148 | 0.29 | 0.001 | 0.12 | 205.125 | 163.326 | 117.72 | 188.518 | 0.0236 | 0.0066 | 0.0022 | 0.0196 | 0.0034 | 0.0013 | 0.0002 | 0.0028 | 206.697 | 163.862 | 117.84 | 189.813 | -- | -- | 1.049 | 0.913 | 1.286 | 1926.454 | 0.201 | 0.029 | 1939.765 | -- | 42805601.332 | 61135.461 | 14932901.161 | 0 | 3954668 | 417759.424 | 0 | 154770 | 0 | 91123.23 | 0 | 57890761.184 | 4527197.424 | 0 | 572529.424 | 58308520.608 | 4109438 | 0 | 68.6% | 0.1% | 23.9% | 0% | 6.3% | 0.7% | 0% | 0.2% | 0% | 0.1% | 0% | 92.7% | 7.3% | 0% | 0.9% | 93.4% | 6.6% | 0% | 25327904.3 | 337.119 | 7194337.625 | 0 | 0 | 226955.61 | 0 | 0 | 0 | 6138 | 0 | 77.3% | 0% | 22% | 0% | 0% | 0.7% | 0% | 0% | 0% | 0% | 0%
2023 | LA | 22 | 28657.7 | 602670647.207 | 295513448.361 | 737077235.207 | 367902290.361 | 97434806.41 | 46998878.357 | 38261451.362 | 32219.461 | 15668.926 | 9345.947 | 37093620.722 | 2541730.612 | 343250.774 | 37174685.678 | -- | 0.661 | 0.667 | 0.192 | 761.404 | 0.026 | 0.004 | 763.068 | -- | 0.107 | 0.106 | 0.031 | 123.097 | 0.004 | 0.001 | 123.367 | -- | 0.77 | 0.776 | 0.223 | 885.913 | 0.03 | 0.004 | 887.849 | -- | 1.609 | 0.115 | 0.726 | 0.785 | 1.345 | 0 | 0.763 | 0.803 | 2.131 | 0 | 0.017 | 0.19 | 2080.384 | 0 | 832.39 | 916.522 | 0.1605 | 0 | 0.0158 | 0.0274 | 0.0234 | 0 | 0.0017 | 0.0034 | 2091.086 | 0 | 833.275 | 918.195 | -- | -- | 0.139 | 0.078 | 0.103 | 0.107 | 0.115 | 0 | 0.105 | 0.106 | 0.184 | 0 | 0.002 | 0.026 | 179.24 | 0 | 117.896 | 125.377 | 0.0138 | 0 | 0.0022 | 0.0037 | 0.002 | 0 | 0.0002 | 0.0005 | 180.162 | 0 | 118.021 | 125.606 | -- | -- | 1.07 | 1.06 | 0.377 | 1015.474 | 0.04 | 0.005 | 1018.054 | -- | 4833626.99 | 1032442.537 | 74064692.791 | 12211457 | 707533 | 1987950.352 | 0 | 291744 | 0 | 1822326.763 | 483033 | 93964546.081 | 2987227.352 | 483033 | 2279694.352 | 83741039.433 | 13210734 | 483033 | 5% | 1.1% | 76% | 12.5% | 0.7% | 2% | 0% | 0.3% | 0% | 1.9% | 0.5% | 96.4% | 3.1% | 0.5% | 2.3% | 85.9% | 13.6% | 0.5% | 5920307.044 | 1740153 | 29616381.63 | 0 | 0 | 612829.229 | 0 | 0 | 0 | 0 | 371780.455 | 15.5% | 4.5% | 77.4% | 0% | 0% | 1.6% | 0% | 0% | 0% | 0% | 1%
2023 | MA | 25 | 14490 | 139819930.62 | 63386162.049 | 151559816.615 | 68540289.051 | 19663313.081 | 8912316.693 | 9296296.714 | 5834.687 | 2515.175 | 2736.281 | 8085460.855 | 2444977.846 | 313797.211 | 8161268.674 | -- | 0.593 | 0.564 | 0.278 | 822.39 | 0.124 | 0.016 | 830.101 | -- | 0.083 | 0.079 | 0.039 | 115.655 | 0.017 | 0.002 | 116.74 | -- | 0.698 | 0.664 | 0.327 | 967.152 | 0.146 | 0.019 | 976.22 | -- | 0 | 27.336 | 0.21 | 0.226 | 0 | 33.408 | 0.216 | 0.224 | 0 | 1.721 | 0.015 | 0.016 | 0 | 3247.955 | 860.009 | 861.477 | 0 | 0.106 | 0.0167 | 0.0168 | 0 | 0.0212 | 0.0017 | 0.0017 | 0 | 3256.538 | 860.932 | 862.405 | -- | -- | 0 | 1.213 | 0.029 | 0.031 | 0 | 0.936 | 0.03 | 0.031 | 0 | 0.076 | 0.002 | 0.002 | 0 | 144.141 | 119.102 | 119.15 | 0 | 0.0047 | 0.0023 | 0.0023 | 0 | 0.0009 | 0.0002 | 0.0002 | 0 | 144.522 | 119.23 | 119.279 | -- | -- | 0.429 | 0.397 | 0.134 | 933.657 | 0.068 | 0.008 | 937.805 | -- | 0 | 97476.179 | 14774025.57 | 0 | 785725.52 | 913939.559 | 175153.05 | 1988930.66 | 0 | 934699.58 | -6637 | 15806201.329 | 3863748.789 | -6637 | 3078023.269 | 16720140.888 | 2949809.23 | -6637 | 0% | 0.5% | 75.1% | 0% | 4% | 4.6% | 0.9% | 10.1% | 0% | 4.8% | 0% | 80.4% | 19.6% | 0% | 15.7% | 85% | 15% | 0% | 0 | 9755.001 | 8866315.42 | 0 | 0 | 420226.298 | 0 | 0 | 0 | 0 | 0 | 0% | 0.1% | 95.4% | 0% | 0% | 4.5% | 0% | 0% | 0% | 0% | 0%
2023 | MD | 24 | 13152.7 | 146699411.244 | 70790623.851 | 314450666.247 | 141779681.85 | 35987133.297 | 15648690.944 | 9608494.882 | 3131.686 | 1771.268 | 2081.576 | 9357054.491 | 1257337.012 | 163904.436 | 9396374.55 | -- | 0.174 | 0.226 | 0.116 | 520.022 | 0.035 | 0.005 | 522.207 | -- | 0.043 | 0.05 | 0.028 | 127.568 | 0.009 | 0.001 | 128.104 | -- | 0.353 | 0.459 | 0.235 | 1055.052 | 0.071 | 0.009 | 1059.486 | -- | 0.936 | 4.987 | 0.19 | 0.284 | 0.903 | 3.437 | 0.246 | 0.373 | 1.135 | 12.429 | 0.007 | 0.172 | 2266.143 | 3809.667 | 898.037 | 1045.885 | 0.2678 | 0.2319 | 0.017 | 0.0428 | 0.039 | 0.037 | 0.0017 | 0.0055 | 2283.974 | 3825.971 | 898.966 | 1048.554 | -- | -- | 0.085 | 0.231 | 0.025 | 0.035 | 0.079 | 0.191 | 0.031 | 0.043 | 0.103 | 0.576 | 0.001 | 0.021 | 205.175 | 176.546 | 116.512 | 129.169 | 0.0242 | 0.0107 | 0.0022 | 0.0053 | 0.0035 | 0.0017 | 0.0002 | 0.0007 | 206.789 | 177.301 | 116.632 | 129.499 | -- | -- | 0.514 | 0.606 | 0.348 | 1215.978 | 0.089 | 0.012 | 1221.619 | -- | 1708970.438 | 64235.739 | 15329718.072 | 14983751 | 1849088 | 321796.347 | 481526 | 935737 | 0 | 312893.72 | -583 | 32399568.969 | 3588147.347 | -583 | 1739059.347 | 17737614.316 | 18250102 | -583 | 4.7% | 0.2% | 42.6% | 41.6% | 5.1% | 0.9% | 1.3% | 2.6% | 0% | 0.9% | 0% | 90% | 10% | 0% | 4.8% | 49.3% | 50.7% | 0% | 1552918.301 | 75353 | 7669130.687 | 0 | 0 | 311092.895 | 0 | 0 | 0 | 0 | 0 | 16.2% | 0.8% | 79.8% | 0% | 0% | 3.2% | 0% | 0% | 0% | 0% | 0%
2023 | ME | 23 | 5569 | 44334746.258 | 21340556.314 | 67515489.269 | 30668215.303 | 12512180.99 | 5543195.055 | 3589386.629 | 1957.95 | 778.572 | 1178.609 | 1950796.127 | 953861.441 | 135818.361 | 1982146.12 | -- | 0.313 | 0.281 | 0.188 | 311.824 | 0.076 | 0.011 | 316.835 | -- | 0.088 | 0.073 | 0.053 | 88.003 | 0.022 | 0.003 | 89.417 | -- | 0.684 | 0.614 | 0.412 | 681.797 | 0.167 | 0.024 | 692.754 | -- | 0 | 2.525 | 0.121 | 0.146 | 0 | 2.475 | 0.11 | 0.12 | 0 | 7.004 | 0.005 | 0.077 | 0 | 2275.68 | 832.262 | 847.144 | 0 | 0.089 | 0.0159 | 0.0166 | 0 | 0.0178 | 0.0016 | 0.0018 | 0 | 2282.888 | 833.128 | 848.076 | -- | -- | 0 | 0.189 | 0.017 | 0.021 | 0 | 0.17 | 0.016 | 0.017 | 0 | 0.524 | 0.001 | 0.011 | 0 | 170.286 | 118.872 | 119.874 | 0 | 0.0067 | 0.0023 | 0.0024 | 0 | 0.0013 | 0.0002 | 0.0002 | 0 | 170.825 | 118.995 | 120.006 | -- | -- | 0.502 | 0.386 | 0.322 | 739.43 | 0.119 | 0.017 | 747.218 | -- | 43205.056 | 67115.763 | 3975075.417 | 0 | 3831635 | 1458112.222 | 2338710 | 522710 | 0 | 179005.538 | 96612 | 4264401.774 | 8151167.222 | 96612 | 4319532.222 | 5722513.996 | 6693055 | 96612 | 0.3% | 0.5% | 31.8% | 0% | 30.6% | 11.7% | 18.7% | 4.2% | 0% | 1.4% | 0.8% | 34.1% | 65.1% | 0.8% | 34.5% | 45.7% | 53.5% | 0.8% | 0 | 39897 | 2710133.574 | 0 | 0 | 604236.347 | 0 | 0 | 0 | 235119.708 | 0 | 0% | 1.1% | 75.5% | 0% | 0% | 16.8% | 0% | 0% | 0% | 6.6% | 0%
2023 | MI | 26 | 33247.1 | 692305003.52 | 309729675.748 | 1022270603.515 | 442436203.744 | 120648501.215 | 51158143.001 | 32556060.176 | 34100.196 | 14467.571 | 26504.644 | 47847447.148 | 7899955.332 | 1105122.186 | 48104475.211 | -- | 0.565 | 0.566 | 0.439 | 793.171 | 0.065 | 0.009 | 797.432 | -- | 0.099 | 0.093 | 0.077 | 138.226 | 0.011 | 0.002 | 138.969 | -- | 0.827 | 0.827 | 0.642 | 1159.781 | 0.096 | 0.013 | 1166.011 | -- | 1.106 | 6.227 | 0.643 | 0.8 | 1.038 | 5.214 | 0.641 | 0.768 | 1.934 | 1.334 | 0.047 | 0.636 | 2152.766 | 1497.587 | 742.225 | 1181.814 | 0.2363 | 0.0401 | 0.0166 | 0.0849 | 0.0345 | 0.0078 | 0.0018 | 0.0119 | 2168.525 | 1500.78 | 743.156 | 1187.353 | -- | -- | 0.106 | 0.924 | 0.088 | 0.097 | 0.099 | 0.778 | 0.085 | 0.092 | 0.185 | 0.198 | 0.006 | 0.077 | 206.204 | 222.136 | 101.74 | 142.903 | 0.0226 | 0.006 | 0.0023 | 0.0103 | 0.0033 | 0.0012 | 0.0002 | 0.0014 | 207.713 | 222.609 | 101.868 | 143.573 | -- | -- | 1.236 | 1.168 | 0.979 | 1460.099 | 0.139 | 0.02 | 1469.21 | -- | 23554514.599 | 1350492.007 | 54068082.072 | 27996108 | 580196 | 2022916.926 | 8292415 | 1268692 | 0 | 1515185.71 | -101 | 108484382.388 | 12164219.926 | -101 | 11584023.926 | 82511191.314 | 38137411 | -101 | 19.5% | 1.1% | 44.8% | 23.2% | 0.5% | 1.7% | 6.9% | 1.1% | 0% | 1.3% | 0% | 89.9% | 10.1% | 0% | 9.6% | 68.4% | 31.6% | 0% | 15825622.461 | 113430.854 | 15943496.782 | 0 | 0 | 673510.074 | 0 | 0 | 0 | 0 | 0 | 48.6% | 0.3% | 49% | 0% | 0% | 2.1% | 0% | 0% | 0% | 0% | 0%
2023 | MN | 27 | 20346.1 | 262470921.305 | 122373980.932 | 446494478.186 | 202915040.441 | 57260118.977 | 24902916.924 | 17864504.471 | 14205.842 | 6480.647 | 5342.329 | 21402253.182 | 4160319.031 | 594217.561 | 21539231.479 | -- | 0.496 | 0.52 | 0.187 | 747.545 | 0.073 | 0.01 | 752.329 | -- | 0.108 | 0.106 | 0.041 | 163.083 | 0.016 | 0.002 | 164.127 | -- | 1.012 | 1.062 | 0.381 | 1525.363 | 0.148 | 0.021 | 1535.125 | -- | 1.181 | 25.19 | 0.591 | 0.881 | 1.186 | 23.465 | 0.622 | 0.872 | 0.575 | 1.871 | 0.008 | 0.282 | 2239.463 | 1021.767 | 945.215 | 1570.972 | 0.2453 | 0.0792 | 0.0182 | 0.128 | 0.0357 | 0.0155 | 0.0019 | 0.0182 | 2255.788 | 1028.083 | 946.221 | 1579.385 | -- | -- | 0.111 | 2.098 | 0.073 | 0.094 | 0.112 | 2.112 | 0.074 | 0.093 | 0.054 | 0.156 | 0.001 | 0.03 | 209.689 | 85.106 | 117.274 | 168.424 | 0.023 | 0.0066 | 0.0023 | 0.0137 | 0.0033 | 0.0013 | 0.0002 | 0.002 | 211.217 | 85.632 | 117.398 | 169.326 | -- | -- | 1.099 | 1.09 | 0.381 | 1522.568 | 0.135 | 0.019 | 1531.409 | -- | 12793785.489 | 54263.7 | 13823605.906 | 11923652 | 750356.49 | 1135272.996 | 14398249 | 2077613 | 0 | 254926.78 | 48393.675 | 38850233.875 | 18361491.486 | 48393.675 | 17611134.996 | 28061854.871 | 29149870.49 | 48393.675 | 22.3% | 0.1% | 24.1% | 20.8% | 1.3% | 2% | 25.1% | 3.6% | 0% | 0.4% | 0.1% | 67.8% | 32.1% | 0.1% | 30.8% | 49% | 50.9% | 0.1% | 7933159.532 | 5956.94 | 9275520.516 | 0 | 0 | 649867.481 | 0 | 0 | 0 | 0 | 0 | 44.4% | 0% | 51.9% | 0% | 0% | 3.6% | 0% | 0% | 0% | 0% | 0%
2023 | MO | 29 | 23133.9 | 497548140.995 | 244277061.416 | 619883013.995 | 294796726.416 | 66705178.956 | 30714535.893 | 23776335.388 | 35312.682 | 11183.069 | 72692.689 | 48165698.608 | 10512104.326 | 1521202.082 | 48514427.343 | -- | 1.059 | 0.728 | 2.18 | 1444.137 | 0.158 | 0.023 | 1454.593 | -- | 0.142 | 0.092 | 0.292 | 193.612 | 0.021 | 0.003 | 195.014 | -- | 1.417 | 0.975 | 2.917 | 1932.816 | 0.211 | 0.031 | 1946.809 | -- | 1.616 | 18.578 | 0.427 | 1.418 | 1.001 | 21.817 | 0.473 | 0.915 | 3.559 | 3.077 | 0.01 | 2.919 | 2157.794 | 843.5 | 925.278 | 1934.34 | 0.253 | 0.1086 | 0.021 | 0.2111 | 0.0368 | 0.0214 | 0.0022 | 0.0305 | 2174.63 | 852.213 | 926.45 | 1948.345 | -- | -- | 0.156 | 0.878 | 0.052 | 0.142 | 0.097 | 0.995 | 0.055 | 0.092 | 0.343 | 0.145 | 0.001 | 0.292 | 208.245 | 39.852 | 113.037 | 193.818 | 0.0244 | 0.0051 | 0.0026 | 0.0212 | 0.0036 | 0.001 | 0.0003 | 0.0031 | 209.87 | 40.264 | 113.18 | 195.221 | -- | -- | 1.514 | 0.947 | 1.834 | 1855.762 | 0.19 | 0.027 | 1868.369 | -- | 40348167.981 | 131722.498 | 9260975.351 | 9179744 | 735974 | 99067.461 | 6775291 | 174237 | 0 | 0 | 0 | 58920609.83 | 7784569.461 | 0 | 7048595.461 | 49839933.291 | 16865246 | 0 | 60.5% | 0.2% | 13.9% | 13.8% | 1.1% | 0.1% | 10.2% | 0.3% | 0% | 0% | 0% | 88.3% | 11.7% | 0% | 10.6% | 74.7% | 25.3% | 0% | 17626401.591 | 49084.743 | 6087077.217 | 0 | 0 | 13771.836 | 0 | 0 | 0 | 0 | 0 | 74.1% | 0.2% | 25.6% | 0% | 0% | 0.1% | 0% | 0% | 0% | 0% | 0%
2023 | MS | 28 | 17031.6 | 474122406.181 | 225258033.119 | 599085791.181 | 279246227.119 | 72933440.201 | 34145041.73 | 24945770.622 | 13338.087 | 6857.68 | 4498.003 | 30133709.322 | 2216273.644 | 299499.367 | 30204420.818 | -- | 0.366 | 0.402 | 0.123 | 826.335 | 0.03 | 0.004 | 828.274 | -- | 0.056 | 0.061 | 0.019 | 127.114 | 0.005 | 0.001 | 127.412 | -- | 0.441 | 0.484 | 0.149 | 995.317 | 0.037 | 0.005 | 997.653 | -- | 1.353 | 10.253 | 0.389 | 0.431 | 1.443 | 10.303 | 0.43 | 0.469 | 1.967 | 0.88 | 0.011 | 0.095 | 2711.826 | 495.622 | 943.623 | 1020.055 | 0.2851 | 0.0201 | 0.0236 | 0.0349 | 0.0415 | 0.004 | 0.0027 | 0.0044 | 2730.798 | 497.249 | 945 | 1022.193 | -- | -- | 0.109 | 3.379 | 0.051 | 0.055 | 0.116 | 3.383 | 0.056 | 0.059 | 0.158 | 0.29 | 0.001 | 0.012 | 217.501 | 163.326 | 122.7 | 129.171 | 0.0229 | 0.0066 | 0.0031 | 0.0044 | 0.0033 | 0.0013 | 0.0004 | 0.0006 | 219.022 | 163.862 | 122.879 | 129.441 | -- | -- | 0.581 | 0.635 | 0.129 | 1042.26 | 0.038 | 0.005 | 1044.653 | -- | 4036974.42 | 7060.381 | 55167572.317 | 11749621 | 0 | 1339369.155 | 0 | 632843 | 0 | 0 | 0 | 70961228.118 | 1972212.155 | 0 | 1972212.155 | 60550976.273 | 12382464 | 0 | 5.5% | 0% | 75.6% | 16.1% | 0% | 1.8% | 0% | 0.9% | 0% | 0% | 0% | 97.3% | 2.7% | 0% | 2.7% | 83% | 17% | 0% | 994005.945 | 434 | 23447823.027 | 0 | 0 | 503507.649 | 0 | 0 | 0 | 0 | 0 | 4% | 0% | 94% | 0% | 0% | 2% | 0% | 0% | 0% | 0% | 0%
2023 | MT | 30 | 6890.3 | 139653250.256 | 52165126.428 | 186783590.253 | 72470666.428 | 26895758.013 | 10851291.618 | 2158214.897 | 11734.543 | 4196.937 | 10875.186 | 14203204.304 | 3133348.953 | 455970.756 | 14307487.313 | -- | 0.873 | 0.774 | 0.809 | 1056.167 | 0.116 | 0.017 | 1063.921 | -- | 0.168 | 0.161 | 0.156 | 203.407 | 0.022 | 0.003 | 204.9 | -- | 1.794 | 1.59 | 1.663 | 2171.304 | 0.24 | 0.035 | 2187.246 | -- | 1.689 | 0.84 | 3.497 | 1.795 | 1.653 | 0.771 | 3.219 | 1.714 | 1.166 | 16.806 | 0.01 | 1.666 | 2276.232 | 1840.286 | 1176.248 | 2175.868 | 0.2657 | 0.0532 | 0.0238 | 0.2392 | 0.0386 | 0.0106 | 0.0024 | 0.0348 | 2293.913 | 1844.586 | 1177.544 | 2191.795 | -- | -- | 0.156 | 0.103 | 0.353 | 0.168 | 0.153 | 0.094 | 0.333 | 0.161 | 0.107 | 2.062 | 0.001 | 0.156 | 209.717 | 225.775 | 118.622 | 203.721 | 0.0245 | 0.0065 | 0.0024 | 0.0224 | 0.0036 | 0.0013 | 0.0002 | 0.0033 | 211.346 | 226.303 | 118.753 | 205.213 | -- | -- | 2.403 | 2.152 | 0.655 | 1822.761 | 0.163 | 0.023 | 1833.476 | -- | 11553038.6 | 490846.626 | 1001699.915 | 0 | 8792339 | 27440 | 4556982 | 240185 | 0 | 9622.534 | 223604 | 13055207.675 | 13616946 | 223604 | 4824607 | 13082647.675 | 13589506 | 223604 | 43% | 1.8% | 3.7% | 0% | 32.7% | 0.1% | 16.9% | 0.9% | 0% | 0% | 0.8% | 48.5% | 50.6% | 0.8% | 17.9% | 48.6% | 50.5% | 0.8% | 1199044.864 | 0 | 821881.263 | 0 | 0 | 6763.089 | 0 | 0 | 0 | 0 | 130525.68 | 55.6% | 0% | 38.1% | 0% | 0% | 0.3% | 0% | 0% | 0% | 0% | 6%
2023 | NC | 37 | 39154.9 | 573109024.593 | 278068771.174 | 1071655696.59 | 498115714.173 | 126510680.084 | 58395683.778 | 41746331.256 | 24398.718 | 12361.583 | 10478.67 | 39468698.057 | 4804411.318 | 676093.315 | 39625542.178 | -- | 0.386 | 0.423 | 0.166 | 623.958 | 0.038 | 0.005 | 626.438 | -- | 0.085 | 0.089 | 0.037 | 137.735 | 0.008 | 0.001 | 138.283 | -- | 0.72 | 0.791 | 0.309 | 1165.066 | 0.071 | 0.01 | 1169.696 | -- | 1.699 | 18.681 | 0.485 | 0.713 | 1.602 | 12.593 | 0.512 | 0.76 | 0.958 | 3.913 | 0.109 | 0.267 | 1928.975 | 2793.808 | 1026.849 | 1194.496 | 0.1943 | 0.0995 | 0.0367 | 0.066 | 0.028 | 0.0199 | 0.0048 | 0.0091 | 1941.835 | 2801.867 | 1029.147 | 1198.754 | -- | -- | 0.16 | 1.086 | 0.061 | 0.084 | 0.152 | 0.838 | 0.064 | 0.088 | 0.09 | 0.227 | 0.014 | 0.032 | 181.499 | 162.384 | 129.059 | 141.303 | 0.0183 | 0.0058 | 0.0046 | 0.0078 | 0.0026 | 0.0012 | 0.0006 | 0.0011 | 182.709 | 162.853 | 129.347 | 141.807 | -- | -- | 0.836 | 0.884 | 0.38 | 1278.083 | 0.083 | 0.012 | 1283.537 | -- | 14204598.86 | 84102.298 | 51784571.578 | 42335726 | 4219283 | 1680285.225 | 528896 | 11437802 | 0 | 0 | 235415 | 108408998.736 | 17866266.225 | 235415 | 13646983.225 | 67753557.961 | 58521707 | 235415 | 11.2% | 0.1% | 40.9% | 33.5% | 3.3% | 1.3% | 0.4% | 9% | 0% | 0% | 0.2% | 85.7% | 14.1% | 0.2% | 10.8% | 53.6% | 46.3% | 0.2% | 10263730.64 | 9285.784 | 30820390.758 | 0 | 0 | 534692.099 | 0 | 0 | 0 | 0 | 118231.975 | 24.6% | 0% | 73.8% | 0% | 0% | 1.3% | 0% | 0% | 0% | 0% | 0.3%
2023 | ND | 38 | 9875.2 | 256840548.582 | 108811415.713 | 313595002.583 | 128256802.713 | 42068807.125 | 16605312.83 | 7433092.297 | 27883.391 | 11735.453 | 33709.341 | 27099969.919 | 6008800.529 | 871370.41 | 27299549.704 | -- | 1.326 | 1.413 | 1.603 | 1288.364 | 0.143 | 0.021 | 1297.852 | -- | 0.217 | 0.216 | 0.262 | 211.026 | 0.023 | 0.003 | 212.58 | -- | 2.193 | 2.338 | 2.651 | 2130.917 | 0.236 | 0.034 | 2146.611 | -- | 2.456 | 17.969 | 0.097 | 2.194 | 2.47 | 18.236 | 0.095 | 2.153 | 2.986 | 9.836 | 0.004 | 2.654 | 2306.951 | 3217.992 | 741.588 | 2132.674 | 0.2632 | 0.1303 | 0.0236 | 0.2365 | 0.0383 | 0.0261 | 0.0024 | 0.0343 | 2324.468 | 3228.547 | 742.898 | 2148.386 | -- | -- | 0.232 | 0.912 | 0.016 | 0.217 | 0.234 | 0.894 | 0.015 | 0.216 | 0.282 | 0.499 | 0.001 | 0.263 | 217.728 | 163.326 | 120.215 | 211.093 | 0.0248 | 0.0066 | 0.0038 | 0.0234 | 0.0036 | 0.0013 | 0.0004 | 0.0034 | 219.381 | 163.862 | 120.427 | 212.649 | -- | -- | 1.93 | 1.885 | 2.504 | 2036.713 | 0.216 | 0.031 | 2051.015 | -- | 22525075.525 | 53110.228 | 2833420.614 | 0 | 2119102 | 0 | 14476709 | 0 | 0 | 23420.764 | 37969 | 25435027.131 | 16595811 | 37969 | 14476709 | 25435027.131 | 16595811 | 37969 | 53.5% | 0.1% | 6.7% | 0% | 5% | 0% | 34.4% | 0% | 0% | 0.1% | 0.1% | 60.5% | 39.4% | 0.1% | 34.4% | 60.5% | 39.4% | 0.1% | 5882669.524 | 966 | 1532519.301 | 0 | 0 | 0 | 0 | 0 | 0 | 0 | 16937.472 | 79.1% | 0% | 20.6% | 0% | 0% | 0% | 0% | 0% | 0% | 0% | 0.2%
2023 | NE | 31 | 11356.2 | 199797644.559 | 98497113.538 | 316773411.558 | 143423987.536 | 39445955.006 | 16853391.708 | 9696940.193 | 18829.621 | 9450.847 | 41789.504 | 20081034.174 | 4550552.686 | 660565.83 | 20232266.886 | -- | 0.955 | 1.122 | 2.119 | 1018.154 | 0.115 | 0.017 | 1025.822 | -- | 0.188 | 0.192 | 0.418 | 201.014 | 0.023 | 0.003 | 202.528 | -- | 1.936 | 2.274 | 4.297 | 2064.633 | 0.234 | 0.034 | 2080.182 | -- | 1.958 | 19.763 | 0.83 | 1.906 | 2.032 | 19.133 | 0.837 | 1.948 | 4.586 | 3.025 | 0.022 | 4.31 | 2135.609 | 67.994 | 1100.477 | 2071.345 | 0.2483 | 0.1038 | 0.0238 | 0.2347 | 0.0361 | 0.0208 | 0.0025 | 0.0341 | 2152.131 | 76.4 | 1101.807 | 2086.944 | -- | -- | 0.191 | 1.253 | 0.079 | 0.186 | 0.199 | 1.225 | 0.078 | 0.19 | 0.448 | 0.192 | 0.002 | 0.42 | 208.522 | 4.31 | 104.28 | 201.778 | 0.0242 | 0.0066 | 0.0023 | 0.0229 | 0.0035 | 0.0013 | 0.0002 | 0.0033 | 210.135 | 4.843 | 104.406 | 203.298 | -- | -- | 2.039 | 2.067 | 3.921 | 2039.632 | 0.225 | 0.033 | 2054.567 | -- | 17916482 | 35117.441 | 1410845.68 | 6926053 | 1142896 | 89958.876 | 11845206 | 79423 | 0 | 0 | -27 | 26288498.121 | 13157483.876 | -27 | 12014587.876 | 19452403.997 | 19993578 | -27 | 45.4% | 0.1% | 3.6% | 17.6% | 2.9% | 0.2% | 30% | 0.2% | 0% | 0% | 0% | 66.6% | 33.4% | 0% | 30.5% | 49.3% | 50.7% | 0% | 8564124.12 | 17745.01 | 1105171.839 | 0 | 0 | 9899.225 | 0 | 0 | 0 | 0 | 0 | 88.3% | 0.2% | 11.4% | 0% | 0% | 0.1% | 0% | 0% | 0% | 0% | 0%
2023 | NH | 33 | 4732.4 | 46734509.858 | 22586784.292 | 153235339.857 | 67972478.289 | 16824998.889 | 7515791.309 | 2980425.189 | 1127.468 | 392.72 | 449.094 | 2295383.716 | 907972.977 | 117893.985 | 2323716.291 | -- | 0.134 | 0.105 | 0.053 | 272.854 | 0.054 | 0.007 | 276.222 | -- | 0.048 | 0.035 | 0.019 | 98.231 | 0.019 | 0.003 | 99.443 | -- | 0.427 | 0.333 | 0.17 | 868.827 | 0.172 | 0.022 | 879.551 | -- | 3.516 | 3.095 | 0.084 | 0.253 | 7.108 | 2.229 | 0.075 | 0.138 | 1.23 | 3.722 | 0.004 | 0.103 | 2299.791 | 1753.924 | 863.857 | 929.248 | 0.2765 | 0.0533 | 0.0168 | 0.0268 | 0.0403 | 0.0097 | 0.0017 | 0.0032 | 2318.203 | 1757.977 | 864.775 | 930.851 | -- | -- | 0.31 | 0.243 | 0.012 | 0.034 | 0.587 | 0.146 | 0.01 | 0.019 | 0.109 | 0.292 | 0.001 | 0.014 | 202.849 | 137.735 | 118.903 | 124.005 | 0.0244 | 0.0042 | 0.0023 | 0.0036 | 0.0036 | 0.0008 | 0.0002 | 0.0004 | 204.473 | 138.053 | 119.029 | 124.219 | -- | -- | 0.38 | 0.201 | 0.174 | 935.261 | 0.074 | 0.01 | 939.871 | -- | 160140.27 | 67959.205 | 4225547.919 | 9534781 | 1591703 | 779132.1 | 411344 | 3301 | 0 | 51090.385 | 0 | 14039518.779 | 2785480.1 | 0 | 1193777.1 | 5283869.879 | 11541129 | 0 | 1% | 0.4% | 25.1% | 56.7% | 9.5% | 4.6% | 2.4% | 0% | 0% | 0.3% | 0% | 83.4% | 16.6% | 0% | 7.1% | 31.4% | 68.6% | 0% | 161737 | 64640.89 | 2605857.188 | 0 | 0 | 148190.109 | 0 | 0 | 0 | 0 | 0 | 5.4% | 2.2% | 87.4% | 0% | 0% | 5% | 0% | 0% | 0% | 0% | 0%
2023 | NJ | 34 | 18289.3 | 258072545.266 | 127843152.74 | 560209740.266 | 261683742.739 | 64195046.033 | 30266599.674 | 18862950.558 | 5217.202 | 2426.245 | 1890.376 | 15031580.67 | 1969466.244 | 242045.79 | 15091224.27 | -- | 0.163 | 0.16 | 0.059 | 468.31 | 0.031 | 0.004 | 470.168 | -- | 0.04 | 0.038 | 0.015 | 116.491 | 0.008 | 0.001 | 116.953 | -- | 0.303 | 0.299 | 0.11 | 872.666 | 0.057 | 0.007 | 876.128 | -- | 0 | 16.867 | 0.191 | 0.194 | 0 | 14.375 | 0.187 | 0.19 | 0 | 0.912 | 0.006 | 0.006 | 0 | 1277.44 | 837.834 | 837.909 | 0 | 0.0286 | 0.016 | 0.016 | 0 | 0.0029 | 0.0016 | 0.0016 | 0 | 1279.017 | 838.705 | 838.78 | -- | -- | 0 | 1.308 | 0.027 | 0.027 | 0 | 0.928 | 0.026 | 0.026 | 0 | 0.071 | 0.001 | 0.001 | 0 | 99.038 | 117.971 | 117.965 | 0 | 0.0022 | 0.0022 | 0.0022 | 0 | 0.0002 | 0.0002 | 0.0002 | 0 | 99.16 | 118.094 | 118.088 | -- | -- | 0.254 | 0.24 | 0.041 | 895.495 | 0.03 | 0.003 | 897.241 | -- | 0 | 42265.62 | 33045872.294 | 28335474 | -153600 | 656127.614 | 18438 | 1534829 | 0 | 705532.535 | 10107 | 62129144.449 | 2055794.614 | 10107 | 2209394.614 | 34449798.063 | 29735141 | 10107 | 0% | 0.1% | 51.5% | 44.1% | 0% | 1% | 0% | 2.4% | 0% | 1.1% | 0% | 96.8% | 3.2% | 0% | 3.4% | 53.7% | 46.3% | 0% | 0 | 5665 | 18410697.578 | 0 | 0 | 251170.428 | 0 | 0 | 0 | 174316.668 | 21100.886 | 0% | 0% | 97.6% | 0% | 0% | 1.3% | 0% | 0% | 0% | 0.9% | 0.1%
2023 | NM | 35 | 11346 | 198647495.941 | 98590965.767 | 258651690.943 | 121419718.767 | 39258858.763 | 17270666.588 | 10017094.282 | 7727.373 | 3715.729 | 2068.81 | 15118858.605 | 2068125.004 | 288638.556 | 15186056.965 | -- | 0.394 | 0.43 | 0.105 | 770.214 | 0.053 | 0.007 | 773.637 | -- | 0.078 | 0.075 | 0.021 | 152.218 | 0.01 | 0.001 | 152.895 | -- | 0.715 | 0.781 | 0.191 | 1398.789 | 0.096 | 0.013 | 1405.006 | -- | 0.702 | 897.583 | 0.607 | 0.675 | 0.706 | 897.588 | 0.591 | 0.669 | 0.488 | 512.671 | 0.005 | 0.192 | 2112.399 | 165939.149 | 1015.54 | 1399.692 | 0.2408 | 6.7197 | 0.0192 | 0.0957 | 0.035 | 1.3439 | 0.0019 | 0.0134 | 2128.419 | 166483.445 | 1016.585 | 1405.914 | -- | -- | 0.068 | 0.883 | 0.071 | 0.073 | 0.069 | 0.883 | 0.068 | 0.072 | 0.047 | 0.505 | 0.001 | 0.021 | 205.2 | 163.326 | 118.83 | 152.339 | 0.0234 | 0.0066 | 0.0022 | 0.0104 | 0.0034 | 0.0013 | 0.0002 | 0.0015 | 206.756 | 163.861 | 118.952 | 153.016 | -- | -- | 1.078 | 1.04 | 0.217 | 1489.153 | 0.098 | 0.014 | 1495.533 | -- | 7371813.3 | 1411.085 | 14230764.755 | 0 | 107792 | 13080.949 | 14914473 | 2602792.66 | 35858 | 0 | -19127 | 21603989.14 | 17673996.609 | -19127 | 17566204.609 | 21617070.089 | 17660915.66 | -19127 | 18.8% | 0% | 36.2% | 0% | 0.3% | 0% | 38% | 6.6% | 0.1% | 0% | 0% | 55% | 45% | 0% | 44.7% | 55.1% | 45% | 0% | 3485452.436 | 858 | 6515641.542 | 0 | 0 | 15142.303 | 0 | 0 | 0 | 0 | 0 | 34.8% | 0% | 65% | 0% | 0% | 0.2% | 0% | 0% | 0% | 0% | 0%
2023 | NV | 32 | 16023.5 | 209782461.311 | 91749586.653 | 262495260.311 | 116592230.645 | 42162355.474 | 19138931.67 | 16671745.579 | 10091.103 | 5033.614 | 2890.027 | 13541908.809 | 1019084.986 | 129355.163 | 13573315.558 | -- | 0.479 | 0.526 | 0.137 | 642.37 | 0.024 | 0.003 | 643.859 | -- | 0.096 | 0.11 | 0.028 | 129.104 | 0.005 | 0.001 | 129.404 | -- | 0.755 | 0.83 | 0.216 | 1013.596 | 0.038 | 0.005 | 1015.947 | -- | 1.883 | 0 | 0.66 | 0.754 | 1.825 | 0 | 0.761 | 0.844 | 2.723 | 0 | 0.005 | 0.215 | 2457.815 | 0 | 888.722 | 1009.955 | 0.2926 | 0 | 0.0168 | 0.0381 | 0.0426 | 0 | 0.0017 | 0.0048 | 2477.29 | 0 | 889.635 | 1012.302 | -- | -- | 0.161 | 0 | 0.088 | 0.097 | 0.16 | 0 | 0.104 | 0.11 | 0.232 | 0 | 0.001 | 0.028 | 209.691 | 0 | 118.735 | 129.279 | 0.025 | 0 | 0.0022 | 0.0049 | 0.0036 | 0 | 0.0002 | 0.0006 | 211.353 | 0 | 118.857 | 129.579 | -- | -- | 0.765 | 0.832 | 0.335 | 1036.195 | 0.043 | 0.006 | 1038.894 | -- | 2059635.61 | 7892.432 | 24599326.477 | 0 | 1318816 | 53667 | 291247 | 9694425 | 4150414 | 0 | -13068 | 26666854.519 | 15508569 | -13068 | 14189753 | 26720521.519 | 15454902 | -13068 | 4.9% | 0% | 58.3% | 0% | 3.1% | 0.1% | 0.7% | 23% | 9.8% | 0% | 0% | 63.2% | 36.8% | 0% | 33.7% | 63.4% | 36.7% | 0% | 1502634.296 | 0 | 15125970.207 | 0 | 0 | 25721.033 | 0 | 0 | 0 | 0 | 17420.045 | 9% | 0% | 90.7% | 0% | 0% | 0.2% | 0% | 0% | 0% | 0% | 0.1%
2023 | NY | 36 | 43557.9 | 499111591.09 | 245605093.624 | 910576124.102 | 416598189.617 | 123473720.157 | 54857034.192 | 29600505.689 | 11326.044 | 5447.921 | 3166.167 | 28716017.307 | 3025520.191 | 370235.542 | 28807430.799 | -- | 0.183 | 0.199 | 0.051 | 465.136 | 0.025 | 0.003 | 466.616 | -- | 0.045 | 0.044 | 0.013 | 115.069 | 0.006 | 0.001 | 115.435 | -- | 0.372 | 0.402 | 0.104 | 942.285 | 0.05 | 0.006 | 945.285 | -- | 0 | 2.106 | 0.256 | 0.272 | 0 | 2.243 | 0.271 | 0.287 | 0 | 1.598 | 0.012 | 0.026 | 0 | 1121.16 | 932.164 | 933.792 | 0 | 0.0504 | 0.0167 | 0.017 | 0 | 0.0105 | 0.0017 | 0.0018 | 0 | 1125.349 | 933.082 | 934.739 | -- | -- | 0 | 0.208 | 0.032 | 0.034 | 0 | 0.182 | 0.033 | 0.035 | 0 | 0.158 | 0.002 | 0.003 | 0 | 110.694 | 117.856 | 117.777 | 0 | 0.005 | 0.0021 | 0.0021 | 0 | 0.001 | 0.0002 | 0.0002 | 0 | 111.107 | 117.972 | 117.897 | -- | -- | 0.468 | 0.464 | 0.072 | 1022.882 | 0.034 | 0.004 | 1024.911 | -- | 0 | 412022.015 | 57947314.936 | 27524923 | 28042332 | 1627022.08 | 4772445.43 | 2198836 | 0 | 963374.621 | -14550 | 86847634.572 | 36640635.51 | -14550 | 8598303.51 | 60949733.652 | 62538536.43 | -14550 | 0% | 0.3% | 46.9% | 22.3% | 22.7% | 1.3% | 3.9% | 1.8% | 0% | 0.8% | 0% | 70.3% | 29.7% | 0% | 7% | 49.4% | 50.6% | 0% | 0 | 419943.6 | 28600957.795 | 0 | 0 | 579604.291 | 0 | 0 | 0 | 0 | 0 | 0% | 1.4% | 96.6% | 0% | 0% | 2% | 0% | 0% | 0% | 0% | 0%
2023 | OH | 39 | 33503.5 | 939107638.762 | 417823140.822 | 1124569102.764 | 503944398.825 | 133121090.814 | 59341637.367 | 33760396.167 | 22890.447 | 7508.442 | 40604.292 | 70809976.727 | 9061079.191 | 1266206.268 | 71104604.164 | -- | 0.344 | 0.253 | 0.61 | 1063.843 | 0.068 | 0.01 | 1068.27 | -- | 0.049 | 0.036 | 0.086 | 150.803 | 0.01 | 0.001 | 151.43 | -- | 0.408 | 0.3 | 0.724 | 1261.928 | 0.081 | 0.011 | 1267.179 | -- | 1.091 | 0.741 | 0.11 | 0.403 | 0.792 | 0.792 | 0.107 | 0.296 | 2.364 | 2.105 | 0.01 | 0.725 | 2154.72 | 1976.397 | 872.449 | 1261.228 | 0.2387 | 0.0501 | 0.0164 | 0.0809 | 0.0347 | 0.0087 | 0.0017 | 0.0113 | 2170.606 | 1980.108 | 873.353 | 1266.491 | -- | -- | 0.103 | 0.061 | 0.015 | 0.048 | 0.075 | 0.061 | 0.014 | 0.035 | 0.224 | 0.172 | 0.001 | 0.087 | 204.13 | 161.44 | 118.556 | 150.741 | 0.0226 | 0.0041 | 0.0022 | 0.0097 | 0.0033 | 0.0007 | 0.0002 | 0.0014 | 205.635 | 161.744 | 118.679 | 151.37 | -- | -- | 0.732 | 0.473 | 1.066 | 1544.105 | 0.115 | 0.016 | 1551.642 | -- | 31363276.285 | 1049331.57 | 78692836.792 | 16206640 | 489987 | 323962.447 | 2819321 | 1382271.66 | 0 | 795657.932 | -2194 | 128107742.579 | 5015542.107 | -2194 | 4525555.107 | 112225065.026 | 20898219.66 | -2194 | 23.6% | 0.8% | 59.1% | 12.2% | 0.4% | 0.2% | 2.1% | 1% | 0% | 0.6% | 0% | 96.2% | 3.8% | 0% | 3.4% | 84.3% | 15.7% | 0% | 14143411.316 | 1406383.524 | 18014369.778 | 0 | 0 | 52368.55 | 0 | 0 | 0 | 143863 | 0 | 41.9% | 4.2% | 53.4% | 0% | 0% | 0.2% | 0% | 0% | 0% | 0.4% | 0%
2023 | OK | 40 | 33980.4 | 445703422.718 | 264205445.024 | 577319148.717 | 309234198.023 | 88878115.88 | 41757668.446 | 32130278.692 | 20863.357 | 13425.026 | 9813.302 | 28761252.735 | 2306610.082 | 302085.988 | 28833571.67 | -- | 0.469 | 0.643 | 0.221 | 647.207 | 0.026 | 0.003 | 648.834 | -- | 0.094 | 0.102 | 0.044 | 129.06 | 0.005 | 0.001 | 129.385 | -- | 0.829 | 1.135 | 0.39 | 1142.299 | 0.046 | 0.006 | 1145.171 | -- | 2.009 | 31.816 | 0.774 | 0.829 | 1.992 | 31.443 | 0.868 | 0.939 | 2.879 | 2.837 | 0.263 | 0.378 | 2527.054 | 1598.132 | 1087.461 | 1150.225 | 0.2942 | 0.0645 | 0.0341 | 0.0455 | 0.0426 | 0.0129 | 0.0042 | 0.0059 | 2546.591 | 1603.357 | 1089.527 | 1153.052 | -- | -- | 0.165 | 3.252 | 0.089 | 0.093 | 0.163 | 3.232 | 0.096 | 0.102 | 0.237 | 0.29 | 0.03 | 0.043 | 207.825 | 163.326 | 124.705 | 129.673 | 0.0242 | 0.0066 | 0.0039 | 0.0051 | 0.0035 | 0.0013 | 0.0005 | 0.0007 | 209.432 | 163.86 | 124.942 | 129.992 | -- | -- | 1.145 | 1.254 | 0.555 | 1281.877 | 0.059 | 0.008 | 1285.612 | -- | 5061859.073 | 19727.441 | 44991794.848 | 0 | 1430441 | 264953.439 | 37012334 | 78534 | 0 | 18472.084 | 0 | 50091853.446 | 38786262.439 | 0 | 37355821.439 | 50356806.885 | 38521309 | 0 | 5.7% | 0% | 50.6% | 0% | 1.6% | 0.3% | 41.6% | 0.1% | 0% | 0% | 0% | 56.4% | 43.6% | 0% | 42% | 56.7% | 43.3% | 0% | 2177590 | 2577.121 | 29854358.849 | 0 | 0 | 95752.721 | 0 | 0 | 0 | 0 | 0 | 6.8% | 0% | 92.9% | 0% | 0% | 0.3% | 0% | 0% | 0% | 0% | 0%
2023 | OR | 41 | 18220.9 | 198735474.184 | 75892970.063 | 326179368.181 | 132305013.071 | 61683300.013 | 25832296.403 | 6417630.288 | 19715.185 | 7496.78 | 622.799 | 11231359.308 | 819377.706 | 99914.513 | 11256069.27 | -- | 0.639 | 0.58 | 0.02 | 364.162 | 0.013 | 0.002 | 364.963 | -- | 0.198 | 0.198 | 0.006 | 113.028 | 0.004 | 0.001 | 113.277 | -- | 1.62 | 1.471 | 0.051 | 923.016 | 0.034 | 0.004 | 925.047 | -- | 0 | 0 | 1.594 | 1.594 | 0 | 0 | 1.593 | 1.593 | 0 | 0 | 0.006 | 0.006 | 0 | 0 | 956.364 | 956.364 | 0 | 0 | 0.0163 | 0.0163 | 0 | 0 | 0.0016 | 0.0016 | 0 | 0 | 957.254 | 957.254 | -- | -- | 0 | 0 | 0.197 | 0.197 | 0 | 0 | 0.197 | 0.197 | 0 | 0 | 0.001 | 0.001 | 0 | 0 | 118.405 | 118.405 | 0 | 0 | 0.002 | 0.002 | 0 | 0 | 0.0002 | 0.0002 | 0 | 0 | 118.515 | 118.515 | -- | -- | 2.237 | 2.208 | 0.097 | 931.028 | 0.056 | 0.007 | 934.474 | -- | 0 | 195.02 | 23384819.657 | 0 | 26329013 | 924350.617 | 8953566 | 1892085 | 175991 | 26841.729 | -3562 | 23411856.406 | 38275005.617 | -3562 | 11945992.617 | 24336207.023 | 37350655 | -3562 | 0% | 0% | 37.9% | 0% | 42.7% | 1.5% | 14.5% | 3.1% | 0.3% | 0% | 0% | 38% | 62.1% | 0% | 19.4% | 39.5% | 60.6% | 0% | 0 | 0 | 5929663.431 | 0 | 0 | 487966.857 | 0 | 0 | 0 | 0 | 0 | 0% | 0% | 92.4% | 0% | 0% | 7.6% | 0% | 0% | 0% | 0% | 0%
2023 | PA | 42 | 53762 | 1198169953.461 | 547825002.555 | 2007052577.46 | 884586653.552 | 235912550.485 | 103420291.835 | 36116464.122 | 24158.066 | 10387.401 | 26965.077 | 76172924.03 | 7934592.74 | 1029753.782 | 76420450.705 | -- | 0.205 | 0.201 | 0.229 | 645.773 | 0.034 | 0.004 | 647.871 | -- | 0.04 | 0.038 | 0.045 | 127.149 | 0.007 | 0.001 | 127.562 | -- | 0.311 | 0.305 | 0.348 | 981.995 | 0.051 | 0.007 | 985.186 | -- | 1.035 | 2.083 | 0.195 | 0.271 | 0.831 | 1.714 | 0.194 | 0.257 | 3.643 | 0.236 | 0.014 | 0.315 | 2386.223 | 1620.111 | 849.869 | 979.626 | 0.283 | 0.032 | 0.0164 | 0.0385 | 0.0412 | 0.0036 | 0.0017 | 0.0049 | 2405.054 | 1621.954 | 850.774 | 982.016 | -- | -- | 0.087 | 0.155 | 0.027 | 0.036 | 0.071 | 0.128 | 0.027 | 0.034 | 0.305 | 0.018 | 0.002 | 0.041 | 199.632 | 120.509 | 118.13 | 128.725 | 0.0237 | 0.0024 | 0.0023 | 0.0051 | 0.0034 | 0.0003 | 0.0002 | 0.0007 | 201.208 | 120.647 | 118.256 | 129.039 | -- | -- | 0.78 | 0.715 | 0.943 | 1338.281 | 0.096 | 0.013 | 1344.51 | -- | 12834827.965 | 48121.495 | 139252157.19 | 75304581 | 1878545 | 1531761.577 | 3258324 | 352749.61 | 0 | 1472335.62 | -20853 | 228912023.27 | 7021380.187 | -20853 | 5142835.187 | 155139203.847 | 80794199.61 | -20853 | 5.4% | 0% | 59% | 31.9% | 0.8% | 0.6% | 1.4% | 0.1% | 0% | 0.6% | 0% | 97% | 3% | 0% | 2.2% | 65.8% | 34.2% | 0% | 9267300.988 | 551644.197 | 25590671.451 | 0 | 0 | 706847.486 | 0 | 0 | 0 | 0 | 0 | 25.7% | 1.5% | 70.9% | 0% | 0% | 2% | 0% | 0% | 0% | 0% | 0%
2023 | PR | 72 | 6532.7 | 173832390.976 | 81581702.659 | 175209084.972 | 82189117.658 | 17501153.122 | 8212500.929 | 10601383.966 | 34140.972 | 16814.193 | 32331.966 | 13502782.48 | 1354218.21 | 217301.595 | 13550533.995 | -- | 3.902 | 4.095 | 3.695 | 1543.073 | 0.077 | 0.012 | 1548.53 | -- | 0.393 | 0.412 | 0.372 | 155.354 | 0.008 | 0.001 | 155.903 | -- | 3.993 | 4.191 | 3.782 | 1579.361 | 0.079 | 0.013 | 1584.946 | -- | 6.085 | 4.107 | 2.973 | 3.993 | 6.082 | 4.388 | 2.944 | 4.185 | 2.262 | 5.974 | 1.613 | 3.782 | 2244.808 | 1660.245 | 1197.416 | 1579.361 | 0.2644 | 0.0557 | 0.0318 | 0.0792 | 0.0385 | 0.0105 | 0.0047 | 0.0127 | 2262.401 | 1664.598 | 1199.553 | 1584.946 | -- | -- | 0.558 | 0.404 | 0.302 | 0.393 | 0.558 | 0.428 | 0.306 | 0.412 | 0.208 | 0.587 | 0.164 | 0.372 | 205.912 | 163.186 | 121.583 | 155.354 | 0.0243 | 0.0055 | 0.0032 | 0.0078 | 0.0035 | 0.001 | 0.0005 | 0.0013 | 207.525 | 163.614 | 121.8 | 155.903 | -- | -- | 4.37 | 4.724 | 4.735 | 1636.738 | 0.072 | 0.012 | 1642.029 | -- | 2651850 | 6825112.534 | 7622080.692 | 0 | 37755 | 0 | 105928 | 259802.9 | 0 | 0 | -1376 | 17099043.226 | 403485.9 | -1376 | 365730.9 | 17099043.226 | 403485.9 | -1376 | 15.2% | 39% | 43.6% | 0% | 0.2% | 0% | 0.6% | 1.5% | 0% | 0% | 0% | 97.7% | 2.3% | 0% | 2.1% | 97.7% | 2.3% | 0% | 912352.503 | 6460585.321 | 3228446.143 | 0 | 0 | 0 | 0 | 0 | 0 | 0 | 0 | 8.6% | 60.9% | 30.5% | 0% | 0% | 0% | 0% | 0% | 0% | 0% | 0%
2023 | RI | 44 | 2472.6 | 75893937.392 | 39042237.587 | 77940377.391 | 40004480.588 | 10416553.048 | 5295638.689 | 3365765.959 | 1939.322 | 1009.703 | 65.276 | 4370451.442 | 165328.972 | 16670.779 | 4374974.927 | -- | 0.372 | 0.381 | 0.013 | 839.136 | 0.016 | 0.002 | 840.004 | -- | 0.051 | 0.052 | 0.002 | 115.173 | 0.002 | 0 | 115.292 | -- | 0.395 | 0.405 | 0.013 | 890.373 | 0.017 | 0.002 | 891.295 | -- | 0 | 35.6 | 0.405 | 0.405 | 0 | 32.702 | 0.411 | 0.411 | 0 | 3.273 | 0.005 | 0.005 | 0 | 1841.127 | 912.797 | 912.802 | 0 | 0.0746 | 0.0173 | 0.0173 | 0 | 0.0149 | 0.0017 | 0.0017 | 0 | 1847.164 | 913.742 | 913.747 | -- | -- | 0 | 3.158 | 0.053 | 0.053 | 0 | 3.159 | 0.053 | 0.053 | 0 | 0.29 | 0.001 | 0.001 | 0 | 163.326 | 118.916 | 118.916 | 0 | 0.0066 | 0.0022 | 0.0022 | 0 | 0.0013 | 0.0002 | 0.0002 | 0 | 163.861 | 119.039 | 119.04 | -- | -- | 0.187 | 0.187 | 0.009 | 942.327 | 0.018 | 0.002 | 943.292 | -- | 0 | 30248.519 | 9545650.725 | 0 | 7533 | 241220.81 | 168879 | 423369 | 0 | 0 | -348 | 9575899.244 | 841001.81 | -348 | 833468.81 | 9817120.054 | 599781 | -348 | 0% | 0.3% | 91.6% | 0% | 0.1% | 2.3% | 1.6% | 4.1% | 0% | 0% | 0% | 91.9% | 8.1% | 0% | 8% | 94.2% | 5.8% | 0% | 0 | 55 | 3331930.233 | 0 | 0 | 33780.727 | 0 | 0 | 0 | 0 | 0 | 0% | 0% | 99% | 0% | 0% | 1% | 0% | 0% | 0% | 0% | 0%
2023 | SC | 45 | 26563.6 | 367856442.129 | 178560421.917 | 966137217.129 | 426186299.92 | 100853387.4 | 44443460.518 | 22408899.317 | 12004.016 | 5978.37 | 8624.608 | 28096403.536 | 4866720.881 | 699552.946 | 28257228.395 | -- | 0.238 | 0.269 | 0.171 | 557.173 | 0.048 | 0.007 | 560.363 | -- | 0.065 | 0.067 | 0.047 | 152.757 | 0.013 | 0.002 | 153.632 | -- | 0.59 | 0.666 | 0.424 | 1379.846 | 0.12 | 0.017 | 1387.744 | -- | 1.114 | 258.452 | 0.217 | 0.563 | 1.133 | 299.242 | 0.228 | 0.594 | 0.957 | 35.03 | 0.027 | 0.384 | 2222.592 | 11339.652 | 960.275 | 1444.126 | 0.2538 | 0.667 | 0.0203 | 0.1098 | 0.0369 | 0.1334 | 0.0022 | 0.0155 | 2239.484 | 11393.681 | 961.421 | 1451.306 | -- | -- | 0.103 | 2.606 | 0.027 | 0.062 | 0.104 | 2.376 | 0.028 | 0.064 | 0.088 | 0.353 | 0.003 | 0.042 | 205.2 | 114.318 | 119.65 | 158.667 | 0.0234 | 0.0067 | 0.0025 | 0.0121 | 0.0034 | 0.0013 | 0.0003 | 0.0017 | 206.759 | 114.863 | 119.793 | 159.456 | -- | -- | 0.742 | 0.765 | 0.54 | 1575.467 | 0.148 | 0.021 | 1585.256 | -- | 15150420.791 | 96064.084 | 23691443.867 | 55622340 | 1744861 | 1741355.165 | 0 | 2762412 | 0 | 44685.38 | -195 | 94604954.122 | 6248628.165 | -195 | 4503767.165 | 40723969.287 | 60129613 | -195 | 15% | 0.1% | 23.5% | 55.2% | 1.7% | 1.7% | 0% | 2.7% | 0% | 0% | 0% | 93.8% | 6.2% | 0% | 4.5% | 40.4% | 59.6% | 0% | 11141542.321 | 1365 | 10246498.036 | 0 | 0 | 1019493.958 | 0 | 0 | 0 | 0 | 0 | 49.7% | 0% | 45.7% | 0% | 0% | 4.5% | 0% | 0% | 0% | 0% | 0%
2023 | SD | 46 | 7235.5 | 36320110.621 | 20570559.178 | 83022857.62 | 39023894.176 | 17405995.526 | 7429978.688 | 2867328.398 | 2173.568 | 1223.82 | 660.095 | 2907080.468 | 413185.431 | 58176.354 | 2920573.431 | -- | 0.25 | 0.329 | 0.076 | 334.032 | 0.024 | 0.003 | 335.582 | -- | 0.12 | 0.119 | 0.036 | 160.081 | 0.011 | 0.002 | 160.824 | -- | 1.169 | 1.542 | 0.355 | 1563.701 | 0.111 | 0.016 | 1570.959 | -- | 0.842 | 12.862 | 1.333 | 1.169 | 0.844 | 12.596 | 1.392 | 1.211 | 0.771 | 7.041 | 0.007 | 0.355 | 2221.692 | 2284.21 | 1076.757 | 1563.701 | 0.2311 | 0.0925 | 0.0233 | 0.1111 | 0.0336 | 0.0185 | 0.0025 | 0.0156 | 2237.072 | 2291.703 | 1078.06 | 1570.959 | -- | -- | 0.08 | 0.92 | 0.146 | 0.12 | 0.081 | 0.918 | 0.139 | 0.119 | 0.073 | 0.503 | 0.001 | 0.036 | 209.76 | 163.326 | 117.844 | 160.081 | 0.0218 | 0.0066 | 0.0026 | 0.0114 | 0.0032 | 0.0013 | 0.0003 | 0.0016 | 211.212 | 163.861 | 117.986 | 160.824 | -- | -- | 1.349 | 1.387 | 0.322 | 1522.597 | 0.1 | 0.014 | 1529.074 | -- | 1562742.1 | 23041.409 | 2115780.251 | 0 | 4295723 | 16641.8 | 9345428 | 46639 | 0 | 0 | 0 | 3701563.76 | 13704431.8 | 0 | 9408708.8 | 3718205.56 | 13687790 | 0 | 9% | 0.1% | 12.2% | 0% | 24.7% | 0.1% | 53.7% | 0.3% | 0% | 0% | 0% | 21.3% | 78.7% | 0% | 54.1% | 21.4% | 78.6% | 0% | 1053457.225 | 14215.921 | 1799655.252 | 0 | 0 | 0 | 0 | 0 | 0 | 0 | 0 | 36.7% | 0.5% | 62.8% | 0% | 0% | 0% | 0% | 0% | 0% | 0% | 0%
2023 | TN | 47 | 24375.1 | 303419648.075 | 154693467.147 | 730708692.075 | 336330091.14 | 77754006.807 | 35109997.784 | 23644504.045 | 9225.548 | 4504.151 | 8285.442 | 25552566.613 | 4581725.364 | 659973.724 | 25704157.286 | -- | 0.237 | 0.257 | 0.213 | 657.267 | 0.059 | 0.008 | 661.166 | -- | 0.061 | 0.058 | 0.055 | 168.431 | 0.015 | 0.002 | 169.43 | -- | 0.589 | 0.636 | 0.529 | 1630.115 | 0.146 | 0.021 | 1639.786 | -- | 0.841 | 35.127 | 0.246 | 0.555 | 0.823 | 35.364 | 0.245 | 0.561 | 1.004 | 3.081 | 0.008 | 0.524 | 2448.434 | 1841.945 | 902.68 | 1704.73 | 0.2713 | 0.0741 | 0.0177 | 0.1493 | 0.0395 | 0.0148 | 0.0018 | 0.0214 | 2466.493 | 1847.955 | 903.656 | 1714.57 | -- | -- | 0.071 | 3.135 | 0.032 | 0.056 | 0.069 | 3.126 | 0.031 | 0.056 | 0.084 | 0.275 | 0.001 | 0.053 | 206.144 | 164.406 | 117.545 | 172.935 | 0.0228 | 0.0066 | 0.0023 | 0.0151 | 0.0033 | 0.0013 | 0.0002 | 0.0022 | 207.664 | 164.942 | 117.672 | 173.933 | -- | -- | 0.559 | 0.556 | 0.565 | 1733.322 | 0.158 | 0.023 | 1743.734 | -- | 15792908.671 | 101670.945 | 14993149.636 | 37937437 | 7487769 | 452050.404 | 16213 | 961486 | 0 | 10846.629 | 475.496 | 68836012.881 | 8917518.404 | 475.496 | 1429749.404 | 31350626.285 | 46402905 | 475.496 | 20.3% | 0.1% | 19.3% | 48.8% | 9.6% | 0.6% | 0% | 1.2% | 0% | 0% | 0% | 88.5% | 11.5% | 0% | 1.8% | 40.3% | 59.7% | 0% | 12828864.319 | 211.003 | 10319922.891 | 0 | 0 | 107902.527 | 0 | 0 | 0 | 0 | 387603.306 | 54.3% | 0% | 43.6% | 0% | 0% | 0.5% | 0% | 0% | 0% | 0% | 1.6%
2023 | TX | 48 | 166741.2 | 2924846243.156 | 1560800419.333 | 3850320517.675 | 1942093415.977 | 544038647.008 | 263093569.566 | 166763317.434 | 129439.519 | 68353.529 | 105797.409 | 208997061.398 | 24202761.165 | 3317604.04 | 209775482.594 | -- | 0.476 | 0.52 | 0.389 | 768.317 | 0.044 | 0.006 | 771.179 | -- | 0.089 | 0.088 | 0.072 | 142.911 | 0.008 | 0.001 | 143.444 | -- | 0.728 | 0.795 | 0.595 | 1175.585 | 0.068 | 0.009 | 1179.964 | -- | 1.299 | 6.118 | 0.577 | 0.73 | 1.273 | 6.391 | 0.595 | 0.738 | 2.843 | 3.121 | 0.006 | 0.599 | 2331.306 | 2894.407 | 883.825 | 1186.826 | 0.2635 | 0.0562 | 0.0163 | 0.0679 | 0.0383 | 0.0097 | 0.0016 | 0.0093 | 2348.832 | 2898.559 | 884.711 | 1191.187 | -- | -- | 0.116 | 0.469 | 0.077 | 0.088 | 0.115 | 0.472 | 0.078 | 0.088 | 0.254 | 0.239 | 0.001 | 0.073 | 208.084 | 221.844 | 118.094 | 143.634 | 0.0235 | 0.0043 | 0.0022 | 0.0082 | 0.0034 | 0.0007 | 0.0002 | 0.0011 | 209.648 | 222.163 | 118.212 | 144.161 | -- | -- | 0.946 | 0.942 | 0.808 | 1280.751 | 0.077 | 0.011 | 1285.699 | -- | 70692781.82 | 232193.339 | 281027742.979 | 40679870 | 758033 | 1280466.007 | 118697617 | 28107091.96 | 0 | 2329379.151 | 233472 | 394961967.289 | 148843207.967 | 233472 | 148085174.967 | 355562563.296 | 188242611.96 | 233472 | 13% | 0% | 51.7% | 7.5% | 0.1% | 0.2% | 21.8% | 5.2% | 0% | 0.4% | 0% | 72.6% | 27.4% | 0% | 27.2% | 65.4% | 34.6% | 0% | 38962702.304 | 138193.852 | 125023831.937 | 0 | 0 | 456040.674 | 0 | 0 | 0 | 2108236.556 | 74312.106 | 23.4% | 0.1% | 75% | 0% | 0% | 0.3% | 0% | 0% | 0% | 1.3% | 0%
2023 | UT | 49 | 10132.4 | 265795869.924 | 114194950.532 | 286056737.924 | 124211721.531 | 32789440.038 | 14360960.132 | 14371871.237 | 21019.628 | 8535.121 | 4515.844 | 23166056.111 | 4084941.023 | 584854.136 | 23300738.458 | -- | 1.282 | 1.189 | 0.275 | 1413.019 | 0.125 | 0.018 | 1421.234 | -- | 0.158 | 0.149 | 0.034 | 174.315 | 0.015 | 0.002 | 175.328 | -- | 1.566 | 1.452 | 0.336 | 1725.483 | 0.152 | 0.022 | 1735.515 | -- | 2.472 | 19.935 | 0.431 | 1.57 | 2.4 | 20.017 | 0.42 | 1.498 | 0.598 | 1.707 | 0.006 | 0.336 | 2367.724 | 961.564 | 927.214 | 1730.799 | 0.2599 | 0.0389 | 0.0174 | 0.1527 | 0.0378 | 0.0078 | 0.0017 | 0.0219 | 2385.022 | 964.717 | 928.163 | 1740.869 | -- | -- | 0.214 | 3.386 | 0.055 | 0.159 | 0.205 | 3.386 | 0.053 | 0.15 | 0.052 | 0.29 | 0.001 | 0.034 | 205.2 | 163.326 | 118.755 | 175.023 | 0.0225 | 0.0066 | 0.0022 | 0.0154 | 0.0033 | 0.0013 | 0.0002 | 0.0022 | 206.699 | 163.861 | 118.876 | 176.041 | -- | -- | 1.887 | 1.865 | 0.45 | 1934.773 | 0.183 | 0.026 | 1946.888 | -- | 14894151.646 | 28250.181 | 11834246.622 | 0 | 768930 | 92276 | 683468 | 3928913 | 458024 | 2746.502 | 98434 | 26759394.951 | 5931611 | 98434 | 5162681 | 26851670.951 | 5839335 | 98434 | 45.4% | 0.1% | 36.1% | 0% | 2.3% | 0.3% | 2.1% | 12% | 1.4% | 0% | 0.3% | 81.6% | 18.1% | 0.3% | 15.7% | 81.9% | 17.8% | 0.3% | 9721744.21 | 675 | 4557583.828 | 0 | 0 | 9133.952 | 0 | 0 | 0 | 0 | 82734.248 | 67.6% | 0% | 31.7% | 0% | 0% | 0.1% | 0% | 0% | 0% | 0% | 0.6%
2023 | VA | 51 | 31740.2 | 436537790.471 | 206353804.294 | 769849730.476 | 340339614.294 | 91024103.437 | 40736692.327 | 25970018.665 | 7981.91 | 4014.667 | 3211.614 | 24433203.526 | 3987283.521 | 522470.249 | 24558252.804 | -- | 0.175 | 0.197 | 0.071 | 536.851 | 0.044 | 0.006 | 539.599 | -- | 0.037 | 0.039 | 0.015 | 111.941 | 0.009 | 0.001 | 112.514 | -- | 0.285 | 0.32 | 0.115 | 872.709 | 0.071 | 0.009 | 877.176 | -- | 1.356 | 6.73 | 0.18 | 0.214 | 1.444 | 5.689 | 0.17 | 0.201 | 0.312 | 1.403 | 0.037 | 0.044 | 2216.759 | 1419.938 | 871.312 | 897.954 | 0.3393 | 0.2431 | 0.0198 | 0.0263 | 0.0483 | 0.0348 | 0.0023 | 0.0032 | 2239.048 | 1435.977 | 872.473 | 899.544 | -- | -- | 0.114 | 0.687 | 0.024 | 0.029 | 0.116 | 0.632 | 0.023 | 0.027 | 0.026 | 0.143 | 0.005 | 0.006 | 185.773 | 144.922 | 118.169 | 120.294 | 0.0284 | 0.0248 | 0.0027 | 0.0035 | 0.004 | 0.0036 | 0.0003 | 0.0004 | 187.641 | 146.559 | 118.326 | 120.507 | -- | -- | 0.405 | 0.402 | 0.118 | 956.321 | 0.071 | 0.009 | 960.788 | -- | 1415026.912 | 134545.48 | 50604693.837 | 29662935 | -77115 | 3361339.847 | 46969 | 5398921 | 0 | 478300.499 | -1513 | 82295501.728 | 8730114.847 | -1513 | 8807229.847 | 55993906.575 | 35031710 | -1513 | 1.6% | 0.1% | 55.6% | 32.6% | 0% | 3.7% | 0.1% | 5.9% | 0% | 0.5% | 0% | 90.4% | 9.6% | 0% | 9.7% | 61.5% | 38.5% | 0% | 1001277 | 87371.456 | 23505636.313 | 0 | 0 | 1375733.896 | 0 | 0 | 0 | 0 | 0 | 3.9% | 0.3% | 90.5% | 0% | 0% | 5.3% | 0% | 0% | 0% | 0% | 0%
2023 | VT | 50 | 906.1 | 6273488.11 | 2512176.123 | 13340516.107 | 5279609.118 | 2480198.747 | 972579.547 | 150828.13 | 208.497 | 82.228 | 48.197 | 53300.219 | 365680.773 | 48016.955 | 64781.997 | -- | 0.168 | 0.169 | 0.039 | 42.981 | 0.147 | 0.019 | 52.239 | -- | 0.066 | 0.065 | 0.015 | 16.992 | 0.058 | 0.008 | 20.653 | -- | 1.024 | 1.03 | 0.237 | 261.836 | 0.898 | 0.118 | 318.24 | -- | 0 | 8.454 | 0 | 8.454 | 0 | 6.382 | 0 | 6.382 | 0 | 4.948 | 0 | 4.948 | 0 | 3308.132 | 0 | 3308.132 | 0 | 0.1275 | 0 | 0.1275 | 0 | 0.0255 | 0 | 0.0255 | 0 | 3318.463 | 0 | 3318.463 | -- | -- | 0 | 0.416 | 0 | 0.416 | 0 | 0.279 | 0 | 0.279 | 0 | 0.243 | 0 | 0.243 | 0 | 162.59 | 0 | 162.59 | 0 | 0.0063 | 0 | 0.0063 | 0 | 0.0013 | 0 | 0.0013 | 0 | 163.097 | 0 | 163.097 | -- | -- | 1.221 | 1.198 | 0.114 | 539.254 | 0.949 | 0.125 | 598.858 | -- | 0 | 2610.639 | 1263.702 | 0 | 1539245 | 403252.397 | 339614 | 191503 | 0 | 0 | 2710 | 3874.341 | 2473614.397 | 2710 | 934369.397 | 407126.738 | 2070362 | 2710 | 0% | 0.1% | 0.1% | 0% | 62.1% | 16.3% | 13.7% | 7.7% | 0% | 0% | 0.1% | 0.2% | 99.7% | 0.1% | 37.7% | 16.4% | 83.5% | 0.1% | 0 | 2421 | 0 | 0 | 0 | 148407.13 | 0 | 0 | 0 | 0 | 0 | 0% | 1.6% | 0% | 0% | 0% | 98.4% | 0% | 0% | 0% | 0% | 0%
2023 | WA | 53 | 31522.3 | 205426913.136 | 72862825.056 | 530225732.13 | 211401020.074 | 102953150.197 | 43668732.283 | 7438349.326 | 9337.514 | 3271.33 | 2247.686 | 13647438.613 | 2343024.085 | 321883.61 | 13722890.534 | -- | 0.181 | 0.15 | 0.044 | 265.119 | 0.023 | 0.003 | 266.585 | -- | 0.091 | 0.09 | 0.022 | 132.869 | 0.011 | 0.002 | 133.604 | -- | 0.742 | 0.613 | 0.179 | 1084.511 | 0.093 | 0.013 | 1090.507 | -- | 1.983 | 41 | 0.386 | 0.665 | 1.938 | 56 | 0.403 | 0.647 | 0.561 | 3.6 | 0.01 | 0.106 | 2394.424 | 2058 | 867.169 | 1134.455 | 0.2817 | 0.0833 | 0.017 | 0.0634 | 0.041 | 0.0167 | 0.0017 | 0.0086 | 2413.172 | 2064.8 | 868.099 | 1138.503 | -- | -- | 0.174 | 3.254 | 0.053 | 0.083 | 0.167 | 3.294 | 0.055 | 0.081 | 0.049 | 0.286 | 0.001 | 0.013 | 209.76 | 163.333 | 118.677 | 141.349 | 0.0247 | 0.0066 | 0.0023 | 0.0079 | 0.0036 | 0.0013 | 0.0002 | 0.0011 | 211.402 | 163.873 | 118.804 | 141.853 | -- | -- | 1.02 | 0.996 | 0.23 | 1046.356 | 0.101 | 0.014 | 1052.912 | -- | 4162607.265 | 23717.441 | 19407850.618 | 8435018 | 61435460 | 1266800.828 | 7549639 | 364316 | 0 | 306925.042 | 816 | 32336118.366 | 70616215.828 | 816 | 9180755.828 | 25167901.194 | 77784433 | 816 | 4% | 0% | 18.9% | 8.2% | 59.7% | 1.2% | 7.3% | 0.4% | 0% | 0.3% | 0% | 31.4% | 68.6% | 0% | 8.9% | 24.4% | 75.6% | 0% | 1049536.249 | 10 | 5753570.022 | 0 | 0 | 635233.054 | 0 | 0 | 0 | 0 | 0 | 14.1% | 0% | 77.4% | 0% | 0% | 8.5% | 0% | 0% | 0% | 0% | 0%
2023 | WI | 55 | 19253.9 | 452056004.704 | 219564582.345 | 570083988.714 | 271703308.347 | 62538903.174 | 28913833.723 | 20021405.057 | 15900.211 | 7905.773 | 4517.793 | 36178632.494 | 6271883.372 | 889086.523 | 36384242.825 | -- | 0.508 | 0.547 | 0.144 | 1156.996 | 0.1 | 0.014 | 1163.572 | -- | 0.07 | 0.072 | 0.02 | 160.063 | 0.014 | 0.002 | 160.972 | -- | 0.664 | 0.714 | 0.189 | 1509.81 | 0.131 | 0.019 | 1518.391 | -- | 0.716 | 1.065 | 0.548 | 0.626 | 0.728 | 0.97 | 0.613 | 0.671 | 0.324 | 0.849 | 0.018 | 0.159 | 2190.992 | 354.233 | 1011.071 | 1539.845 | 0.2452 | 0.5527 | 0.0169 | 0.122 | 0.0357 | 0.0738 | 0.0017 | 0.0173 | 2207.306 | 389.253 | 1012.005 | 1547.85 | -- | -- | 0.069 | 0.115 | 0.064 | 0.067 | 0.07 | 0.103 | 0.069 | 0.069 | 0.031 | 0.092 | 0.002 | 0.017 | 209.658 | 38.352 | 118.389 | 163.751 | 0.0235 | 0.0598 | 0.002 | 0.013 | 0.0034 | 0.008 | 0.0002 | 0.0018 | 211.219 | 42.144 | 118.498 | 164.602 | -- | -- | 0.833 | 0.841 | 0.273 | 1811.754 | 0.188 | 0.027 | 1824.162 | -- | 21086690.443 | 91090.97 | 25621193.982 | 9682767 | 1925966 | 1030312.654 | 1737844 | 1267636 | 0 | 95460.042 | -58 | 56577202.437 | 5961758.654 | -58 | 4035792.654 | 47924748.091 | 14614213 | -58 | 33.7% | 0.1% | 41% | 15.5% | 3.1% | 1.6% | 2.8% | 2% | 0% | 0.2% | 0% | 90.5% | 9.5% | 0% | 6.5% | 76.6% | 23.4% | 0% | 12548872.659 | 195215.995 | 6640379.996 | 0 | 0 | 636936.407 | 0 | 0 | 0 | 0 | 0 | 62.7% | 1% | 33.2% | 0% | 0% | 3.2% | 0% | 0% | 0% | 0% | 0%
2023 | WV | 54 | 15699.4 | 514522719.533 | 237028304.464 | 526872870.535 | 240919229.466 | 52286784.268 | 23319989.802 | 28176643.104 | 27758.075 | 11187.551 | 39162.372 | 51094198.799 | 11394571.571 | 1654256.825 | 51472911.831 | -- | 1.062 | 0.959 | 1.498 | 1954.383 | 0.218 | 0.032 | 1968.869 | -- | 0.108 | 0.094 | 0.152 | 198.608 | 0.022 | 0.003 | 200.08 | -- | 1.14 | 1.031 | 1.609 | 2099.139 | 0.234 | 0.034 | 2114.698 | -- | 1.19 | 0 | 0.536 | 1.141 | 1.053 | 0 | 0.51 | 1.009 | 1.74 | 0 | 0.005 | 1.609 | 2176.957 | 0 | 1148.192 | 2099.531 | 0.2514 | 0 | 0.0218 | 0.2341 | 0.0366 | 0 | 0.0022 | 0.034 | 2193.689 | 0 | 1149.378 | 2115.092 | -- | -- | 0.112 | 0 | 0.053 | 0.108 | 0.098 | 0 | 0.049 | 0.094 | 0.164 | 0 | 0.001 | 0.152 | 205.131 | 0 | 114.215 | 198.624 | 0.0237 | 0 | 0.0022 | 0.0221 | 0.0034 | 0 | 0.0002 | 0.0032 | 206.708 | 0 | 114.333 | 200.096 | -- | -- | 1.194 | 1.06 | 1.432 | 2149.051 | 0.243 | 0.035 | 2165.219 | -- | 44797569.29 | 162826.025 | 3679657.725 | 0 | 1530183 | 9088 | 2089439 | 0 | 0 | 31967.937 | -13947 | 48672020.977 | 3628710 | -13947 | 2098527 | 48681108.977 | 3619622 | -13947 | 85.7% | 0.3% | 7% | 0% | 2.9% | 0% | 4% | 0% | 0% | 0.1% | 0% | 93.1% | 6.9% | 0% | 4% | 93.1% | 6.9% | 0% | 26963166.264 | 0 | 1206270.07 | 0 | 0 | 7206.77 | 0 | 0 | 0 | 0 | 0 | 95.7% | 0% | 4.3% | 0% | 0% | 0% | 0% | 0% | 0% | 0% | 0%
2023 | WY | 56 | 11105 | 383489535.842 | 169007062.399 | 420060767.846 | 181921156.932 | 43176351.213 | 18027176.188 | 14476627.936 | 25944.44 | 11009.798 | 24027.186 | 39297340.12 | 8407260.848 | 1220770.199 | 39576793.822 | -- | 1.202 | 1.221 | 1.113 | 1820.318 | 0.195 | 0.028 | 1833.263 | -- | 0.135 | 0.13 | 0.125 | 204.946 | 0.022 | 0.003 | 206.404 | -- | 1.555 | 1.58 | 1.44 | 2355.281 | 0.252 | 0.037 | 2372.03 | -- | 1.539 | 35.713 | 1.907 | 1.554 | 1.478 | 35.786 | 1.98 | 1.495 | 1.501 | 3.234 | 0.015 | 1.441 | 2420.593 | 1820.707 | 797.876 | 2354.401 | 0.2621 | 0.0737 | 0.015 | 0.252 | 0.0381 | 0.0147 | 0.0015 | 0.0366 | 2438.025 | 1826.679 | 798.692 | 2371.156 | -- | -- | 0.132 | 3.204 | 0.281 | 0.135 | 0.127 | 3.206 | 0.295 | 0.13 | 0.128 | 0.29 | 0.002 | 0.125 | 206.958 | 163.326 | 117.64 | 204.808 | 0.0224 | 0.0066 | 0.0022 | 0.0219 | 0.0033 | 0.0013 | 0.0002 | 0.0032 | 208.448 | 163.861 | 117.76 | 206.265 | -- | -- | 1.612 | 1.548 | 1.587 | 2356.978 | 0.252 | 0.037 | 2373.731 | -- | 30844003.17 | 43711.743 | 2129478.195 | 0 | 917358 | 0 | 8631527 | 173689 | 0 | 352365.76 | 84218.316 | 33369558.868 | 9722574 | 84218.316 | 8805216 | 33369558.868 | 9722574 | 84218.316 | 71.4% | 0.1% | 4.9% | 0% | 2.1% | 0% | 20% | 0.4% | 0% | 0.8% | 0.2% | 77.3% | 22.5% | 0.2% | 20.4% | 77.3% | 22.5% | 0.2% | 13926951.513 | 501 | 544503.741 | 0 | 0 | 0 | 0 | 0 | 0 | 4671.683 | 0 | 96.2% | 0% | 3.8% | 0% | 0% | 0% | 0% | 0% | 0% | 0% | 0%